## Drying Lookup Table
Hop Harvest Moisture Calculator
{Fill in the grey boxes with information you have, the results are provided in the red boxes}
Click here for help and more information.
Determining dry matter and harvest moisture:
46.8 | gram sample of harvested hops (remember to subtract the weight of the container or "tare" the scale before adding hops)
Dry out sample with microwave, dehydrator, or oven. Weigh frequently, the sample is at 0% moisture when it no longer loses weight.
If using a microwave or oven, stir the sample every minute to prevent scorching!
Sample weighs | 10.6 | grams when at 0% moisture (remember to "tare" the container, or subtract its weight)
| Harvest dry matter is | 22.6496 | % dry matter (by weight)
| Harvest moisture is | 77.3504 | % moisture (by weight)
Determining % moisture during drying or for storage:
Ensure your hops are dried to an appropriate moisture (target 8%); put a known weight in a sample bag and place it in the oast with the rest of the harvest.
Bag weight: | 2.6 | g
32 | gram sample of (undried) harvested hops at |  |  |  | 77.3504 | % moisture | will weigh | 10.4781 | grams at | 8 | % moisture (by weight)
To help you calculate drying weight, please see the Drying Lookup Table below.
Drying Lookup Table
% Moisture
|  | 6 | 6.5 | 7 | 7.5 | 8 | 8.5 | 9 | 9.5 | 10 | 10.5 | 11 | 11.5
Harvest moisture (%) | Harvest dry matter (%) | Weight of your sample in grams (including bag weight)
83 | 17 | 8.3872 | 8.4182 | 8.4495 | 8.4811 | 8.513 | 8.5454 | 8.578 | 8.611 | 8.6444 | 8.6782 | 8.7124 | 8.7469
82.5 | 17.5 | 8.5574 | 8.5893 | 8.6215 | 8.6541 | 8.687 | 8.7202 | 8.7538 | 8.7878 | 8.8222 | 8.857 | 8.8921 | 8.9277
82 | 18 | 8.7277 | 8.7604 | 8.7935 | 8.827 | 8.8609 | 8.8951 | 8.9297 | 8.9646 | 9 | 9.0358 | 9.0719 | 9.1085
81.5 | 18.5 | 8.8979 | 8.9316 | 8.9656 | 9 | 9.0348 | 9.0699 | 9.1055 | 9.1414 | 9.1778 | 9.2145 | 9.2517 | 9.2893
81 | 19 | 9.0681 | 9.1027 | 9.1376 | 9.173 | 9.2087 | 9.2448 | 9.2813 | 9.3182 | 9.3556 | 9.3933 | 9.4315 | 9.4701
80.5 | 19.5 | 9.2383 | 9.2738 | 9.3097 | 9.3459 | 9.3826 | 9.4197 | 9.4571 | 9.495 | 9.5333 | 9.5721 | 9.6112 | 9.6508
80 | 20 | 9.4085 | 9.4449 | 9.4817 | 9.5189 | 9.5565 | 9.5945 | 9.633 | 9.6718 | 9.7111 | 9.7508 | 9.791 | 9.8316
79.5 | 20.5 | 9.5787 | 9.616 | 9.6538 | 9.6919 | 9.7304 | 9.7694 | 9.8088 | 9.8486 | 9.8889 | 9.9296 | 9.9708 | 10.0124
79 | 21 | 9.7489 | 9.7872 | 9.8258 | 9.8649 | 9.9043 | 9.9443 | 9.9846 | 10.0254 | 10.0667 | 10.1084 | 10.1506 | 10.1932
78.5 | 21.5 | 9.9191 | 9.9583 | 9.9978 | 10.0378 | 10.0783 | 10.1191 | 10.1604 | 10.2022 | 10.2444 | 10.2872 | 10.3303 | 10.374
78 | 22 | 10.0894 | 10.1294 | 10.1699 | 10.2108 | 10.2522 | 10.294 | 10.3363 | 10.379 | 10.4222 | 10.4659 | 10.5101 | 10.5548
77.5 | 22.5 | 10.2596 | 10.3005 | 10.3419 | 10.3838 | 10.4261 | 10.4689 | 10.5121 | 10.5558 | 10.6 | 10.6447 | 10.6899 | 10.7356
77 | 23 | 10.4298 | 10.4717 | 10.514 | 10.5568 | 10.6 | 10.6437 | 10.6879 | 10.7326 | 10.7778 | 10.8235 | 10.8697 | 10.9164
76.5 | 23.5 | 10.6 | 10.6428 | 10.686 | 10.7297 | 10.7739 | 10.8186 | 10.8637 | 10.9094 | 10.9556 | 11.0022 | 11.0494 | 11.0972
76 | 24 | 10.7702 | 10.8139 | 10.8581 | 10.9027 | 10.9478 | 10.9934 | 11.0396 | 11.0862 | 11.1333 | 11.181 | 11.2292 | 11.278
75.5 | 24.5 | 10.9404 | 10.985 | 11.0301 | 11.0757 | 11.1217 | 11.1683 | 11.2154 | 11.263 | 11.3111 | 11.3598 | 11.409 | 11.4588
75 | 25 | 11.1106 | 11.1561 | 11.2022 | 11.2486 | 11.2957 | 11.3432 | 11.3912 | 11.4398 | 11.4889 | 11.5385 | 11.5888 | 11.6395
74.5 | 25.5 | 11.2809 | 11.3273 | 11.3742 | 11.4216 | 11.4696 | 11.518 | 11.567 | 11.6166 | 11.6667 | 11.7173 | 11.7685 | 11.8203
74 | 26 | 11.4511 | 11.4984 | 11.5462 | 11.5946 | 11.6435 | 11.6929 | 11.7429 | 11.7934 | 11.8444 | 11.8961 | 11.9483 | 12.0011
73.5 | 26.5 | 11.6213 | 11.6695 | 11.7183 | 11.7676 | 11.8174 | 11.8678 | 11.9187 | 11.9702 | 12.0222 | 12.0749 | 12.1281 | 12.1819
73 | 27 | 11.7915 | 11.8406 | 11.8903 | 11.9405 | 11.9913 | 12.0426 | 12.0945 | 12.147 | 12.2 | 12.2536 | 12.3079 | 12.3627
72.5 | 27.5 | 11.9617 | 12.0118 | 12.0624 | 12.1135 | 12.1652 | 12.2175 | 12.2703 | 12.3238 | 12.3778 | 12.4324 | 12.4876 | 12.5435
72 | 28 | 12.1319 | 12.1829 | 12.2344 | 12.2865 | 12.3391 | 12.3923 | 12.4462 | 12.5006 | 12.5556 | 12.6112 | 12.6674 | 12.7243
71.5 | 28.5 | 12.3021 | 12.354 | 12.4065 | 12.4595 | 12.513 | 12.5672 | 12.622 | 12.6773 | 12.7333 | 12.7899 | 12.8472 | 12.9051
71 | 29 | 12.4723 | 12.5251 | 12.5785 | 12.6324 | 12.687 | 12.7421 | 12.7978 | 12.8541 | 12.9111 | 12.9687 | 13.027 | 13.0859
70.5 | 29.5 | 12.6426 | 12.6963 | 12.7505 | 12.8054 | 12.8609 | 12.9169 | 12.9736 | 13.0309 | 13.0889 | 13.1475 | 13.2067 | 13.2667
70 | 30 | 12.8128 | 12.8674 | 12.9226 | 12.9784 | 13.0348 | 13.0918 | 13.1495 | 13.2077 | 13.2667 | 13.3263 | 13.3865 | 13.4475
Target harvest timing |  | Your hops are over-dried! |  |  |  | Target moisture