## Sheet1
Infinite Slope Model: |  |  | Scroll to bottom for some appropriate values to use
October, 2008
Enter Your Data Here:
slab thickness (h) (m) = | 1 |  | 0 | = water table height (h') (m)
DRY slab density (rho) (kg/m3) = | 1200 |  | 1700 | = WET slab density (rho) (kg/m3)
water density (rho) (kg/m3) = | 1000
gravity (g) (m/s2) = | 9.8 |  | 0 | = cohesion (c) (pascals)
failure plane angle (alpha) (deg) = | 15 |  | 30 | = phi angle (deg)
Calculated Values:
Normal Force (sigma) (pascals) = | 11359.2877 |  | 0 | = water pressure at failure plane (u) (pascals)
DRIVING FORCE = | 3043.712 |  | 6558.2878 | = RESISTING FORCE
|  |  | 2.1547 | = FACTOR OF SAFETY
| Driving |  | Resisting
stable
Soft or weathered
|  |  | Sand | Clay/Silt | Glacial Clay
|  | DRY slab density (rho) = | 1600 | 1100 | 1200
|  | WET slab density (rho) = | 1900 | 1800 | 1700
|  | Phi Angle (degrees) = | 29 to 32 | 10 to 30 | 27 to 32
stable
2.15
F =