## Title
DEEP-BED-PACK
LIVESTOCK FACILITY PLANNER
v. 1.3
PROPERTIES:
This tool demonstrates the approximate quantity of bedding that is needed each year.
Bedding source reliability and functional properties must be considered in making choices of bedding materials.
NOTE: | It will be the annual responsibility of the producer to provide the pack base material, bedding material and manure management.
A deep bedded pack facility houses livestock for a confined feeding period in a covered facility on a pack of accumulated bedding and manure.
The pack is built on an initial base consisting of a thick layer of about 12 to 18 inches of wood chips. The base will provide bed-pack porosity, aeration, absorption of liquids and prevent the leaching of wastewater. The initial base of course wood chips will provide a stable pack foundation.
Additional bedding is added to the pack on a daily basis.
The bedded pack can become several feet thick before it is removed depending on the livestock confinement period, number of animals, type and size.
The required quantity of bedding calculated for the animal manure deposited during confinement, develops a moisture content of the pack (on a wet weight basis) of no more than 63% moisture content.
A planning recommendation is to vary the types of bedding materials used over the confinement period. Applying a varied type and size of bedding material will develop a more stable bedded-pack for livestock footing and animal comfort.
Question 1
Reset input data
Question 2

## Overview
CONFINED LIVESTOCK FEEDING FACILITY |  | If the producer is planning on a 'Compost Bedded-Pack', it will require
DEEP-BED-PACK ALTERNATIVE |  | the pack be tilled or mixed twice a day to a depth of 10 inches to 12 inches.
Planning Tool |  | In this case use a different 'Compost Bedded-Pack' planning tool for planning these facilities.
SPREADSHEET PURPOSE: |  | This planning tool is NOT intended for planning compost bedded pack facilities.
A. Help producer come up with an approximate quantity of
bedding that is needed each year.
B. Help producer find a reliable and functional source of
bedding that must be harvested or purchased each year.
PROPERTIES: |  |  | Worksheets: |  | Title
Deep-Bed-Pack Facility |  |  |  |  | Overview
| a. Bedded pack refers to accumulated bedding materials |  |  |  | Inventory
| and manure under a covered livestock housing. |  |  |  | DeepBP_Facility
| b. The landowner using a bedded pack starts with an initial |  |  |  | DeepBP_Material
| thick layer (12 inches to 18 inches deep) course bedding |  |  |  | DeepBP-L_Facility
| material over the floor of the pack area. |  |  |  | DeepBP-L_Material
| c. More bedding material is added on a daily or every other day |  |  |  | File_Report
| basis or a minimum of several times per week. |  |  |  | Data
| d. The herd is housed on the pack primarily during the winter season. |  |  |  | RefTable
e. The bedded pack ends up being several feed thick by spring.
|  |  | Legend: | ONLY USE THESE CELL COLORS FOR INPUT!
Deep Bedded-Pack Facility = Complete |  |  |  |  | Data entry cell
| f. The herd is fed on the pack in the bedded-pack area. |  |  |  | Drop down list
| g. The herd will 'graze', lounge and loaf on the pack. |  |  |  | (choose item from list only)
| h. No additional solids waste storage is required for the barn. |  | also:
| i. No additonal liquid waste storage is required for the barn. |  |  |  | LOCKED Value referenced from another cell
UNLOCKED Value referenced from another cell
(Can overwrite default value if better data is available)
Deep Bedded-Pack-L Facility = Lounge only |  |  |  |  | Formula / Solution = LOCKED
f. The herd is fed along a feed alley, off the pack.
g. The herd will only lounge and loaf on the pack.
h. Additional waste storage is required for a daily scrape of
the feed alley for the barn.
i. No additonal liquid waste storage is required for the barn.
This planning tool estimates the volume of bedding required for the facility |  | Near 60% moisture content is the moisture required for composting organic
and animals confined there to maintain a moisture content of the pack of |  | waste materials without having leachate runoff or seepage below the pack.
no more than 63%.
Compost Mixture Components, NEH, Part 637, Composting, Chapter 2, Section: 637.0202
In this case, the mix should be designed so that either the C:N ratio or the moisture content is within the recommended ranges
and the other as close as possible to the ideal range.
This tool determines bedding moisture content and calculates resulting C:N ratio.
>>> Initial composting recommended C:N ratio ranges between 20:1 and 40:1

## Inventory
Cooperator Information |  |  |  |  | NRCS Staff Initials
| Landowner Name: |  |  |  | Planner: | [5 empty] | Legend: | ONLY USE THESE CELL COLORS FOR INPUT!
| Project/Farm Name: | [11 empty] | Data entry cell
| Location: |  |  |  | Date of Plan: | [7 empty] | Drop down list
(choose item from list only)
also:
Calculate dairy cow milk production on a daily basis for planning purposes | [12 empty] | LOCKED Value referenced from another cell
| How to Convert: lb. milk per yr. into lb. milk per day | [5 empty] | Lb. milk per year |  | 0 | Lb. milk per day |  |  | UNLOCKED Value referenced from another cell
| * Lactation period typically 305 days per year |  |  |  |  | 305 | Days lactating cow |  |  |  |  | (Can overwrite default value if better data is available)
| (Dry period period typically 60 days during final gestation) | [11 empty] | Formula / Solution = LOCKED
Lb. milk per yr./ 305 days = avg. lb. milk per day
From the drop down lists select the type and description of animals planned for housing in the bedded pack facility | [11 empty] | Hours/day input list
24
|  |  |  | Animal | Number of animals |  |  | Animal Units = 1000 lb A.U. |  |  |  | 22
Animal Type |  | Description |  | weight, Lb. |  | Total Weight |  | A.U. of Animal Type |  |  |  | 20
|  |  |  | 0 |  | 0 |  | 0 |  |  |  | 18
|  |  |  | 0 |  | 0 |  | 0 |  |  |  | 16
|  |  |  | 0 |  | 0 |  | 0 |  |  |  | 14
|  |  |  | 0 |  | 0 |  | 0 |  |  |  | 12
|  |  |  | 0 |  | 0 |  | 0
|  |  |  | 0 |  | 0 |  | 0
Months/yr. input list
12
| How many hours per day will the animals be on the pack area? | [10 empty] | 11
| Identify the relative number of hours per day each animal type will be confined on the pack. | [10 empty] | 10
| Animal Type |  | Hrs/day | [8 empty] | 9
| 0 |  |  | What is the maximum number of months planned for the animals in the facility? | [7 empty] | 8
| 0 |  |  | Months/yr. | [7 empty] | 7
| 0 |  |  |  | For: | Deep Bedded-Pack Facility = Complete | [5 empty] | 6
| 0 | [5 empty] | f. The herd is fed on the pack in the bedded-pack area. |  |  |  |  | 5
| 0 | [5 empty] | g. The herd will 'graze', lounge and loaf on the pack. |  |  |  |  | 4
| 0 |  |  |  |  | USE: DeepBP_xxxxxxxx | [5 empty] | 3
[5 empty] | For: | Deep Bedded-Pack-L Facility = Lounge only
f. The herd is fed along a feed alley, off the pack.
g. The herd will only lounge and loaf on the pack.
USE: DeepBP-L_xxxxxxxx

## DeepBP_Facility
Note: References to manure produced and contained in this facility - includes both urine and feces
DEEP BEDDED-PACK FACILITY = COMPLETE | [8 empty] | Legend: | ONLY USE THESE CELL COLORS FOR INPUT!
Data sources used for this determination are listed on the Workbook tab 'Data' and Worksheet tab 'RefTable' is used for the look-up formula data. | [10 empty] | Data entry cell
Drop down list
ANIMAL MANURE PRODUCTION | [6 empty] | DAILY MANURE |  |  |  | (choose item from list only)
Animals | Description | Animal Units, (AU) | Manure WT. lb./day/AU | Manure VOL. Ft3/day/AU | Manure, %MC | Hrs per day on pack | Manure Weight, Lb/day, Total | Manure Volume, Ft3/day, Total | also:
LOCKED Value referenced from another cell
0 | 0 | 0 | 0 | 0 | 0 | 0 | 0 | 0 |  |  | UNLOCKED Value referenced from another cell
0 | 0 | 0 | 0 | 0 | 0 | 0 | 0 | 0 |  | (Can overwrite default value if better data is available)
0 | 0 | 0 | 0 | 0 | 0 | 0 | 0 | 0 |  |  | Formula / Solution = LOCKED
0 | 0 | 0 | 0 | 0 | 0 | 0 | 0 | 0
0 | 0 | 0 | 0 | 0 | 0 | 0 | 0 | 0
0 | 0 | 0 | 0 | 0 | 0 | 0 | 0 | 0
WEEKLY MANURE
[7 empty] | Manure Weight, Lb/wk, Total | Manure Volume, Ft3/wk, Total
DEEP-BED-PACK LIVESTOCK FACILITY - SIZE |  |  | Pack Space per animal, ft2/head | Animal Type Pack Space Total, Ft2
Animal Type | Description | Number of Animals |  |  |  |  | 0 | 0
[7 empty] | 0 | 0
0 | 0 | 0 | 0 | 0 |  |  | 0 | 0
0 | 0 | 0 | 0 | 0 |  |  | 0 | 0
0 | 0 | 0 | 0 | 0 |  |  | 0 | 0
0 | 0 | 0 | 0 | 0 |  |  | 0 | 0
0 | 0 | 0 | 0 | 0
0 | 0 | 0 | 0 | 0
|  |  | Deep-Bed-Pack Facility |  |  |  | Using 4.3 weeks per month
|  |  | Total Sq. Ft. Pack Area | 0 |  |  | MONTHLY MANURE
[7 empty] | Manure Weight, Lb/mo, Total | Manure Volume, Ft3/mo, Total
[7 empty] | 0 | 0
[7 empty] | 0 | 0
[7 empty] | 0 | 0
[7 empty] | 0 | 0
[7 empty] | 0 | 0
[7 empty] | 0 | 0
[6 empty] | 0 | Months per year animals in facility
[7 empty] | YEARLY MANURE |  | Moisture Content
[7 empty] | Manure Weight, Lb/yr, Total | Manure Volume, Ft3/yr, Total | Manure Wt * %MC, lb water/yr.
[7 empty] | 0 | 0 | 0
[7 empty] | 0 | 0 | 0
[7 empty] | 0 | 0 | 0
[7 empty] | 0 | 0 | 0
[7 empty] | 0 | 0 | 0
[7 empty] | 0 | 0 | 0
[6 empty] | Total | 0 | 0 | 0

## DeepBP_Material
Building a deep-bed pack
To create a healthy soil amendment from the deep-bed pack an initial course base is required for porosity, aeration and hoof stability.
RECOMMENDED: Initial base of wood chips, 12 to 18 inches deep and fairly course in size to promote pack aeration.
| Image below shows the role a course base layer provides. | [6 empty] | Image below from: "How porosity affects aeration." From T. Richard, Cornell
Waste Management Institute. Shows better aeration with mixed materials
Build pack stability:
Consider…
Bedding material diversity!
Recommended Pack Base = 12" layer of wood chips |  |  |  | 12 | Design pack base depth, inches
Functions for stability and aeration (not included in moisture balance formula) | [8 empty] | Base of dry wood chips, Wt. LB/YR
Assume 20% compaction for |  |  | Pack Area, Sq. Ft. | Pack Area, Sq. Yd. | Chip Wt, lbs./CY | Cost, $/CY | Pack Base, CY Total | Base Cost, Annual $ |  | Note: | Pack base material and cost can
filling pack base of facility | [10 empty] | vary depending on operation
Wood - Chips (Dry) |  |  | 0 | 0 | 420 | 5 | 0 | 0 | 0 |  | location and resources.
| NOTE: The moisture content of any pack material used in a deep-bed-pack facility will affect the long-term pack management. | [10 empty] | Legend: | ONLY USE THESE CELL COLORS FOR INPUT!
|  | Consider moisture content of bedding purchase! Don't pay for water! | [11 empty] | Data entry cell
|  | Moisture Content |  | MC% | Definition: That part of a waste material removed by evaporation and oven drying at 217 0F (103 0C) |  |  | Note: Moisture content (%) plus total solids (%) equals 100% | [5 empty] | Drop down list
(choose item from list only)
also:
LOCKED Value referenced from another cell
Bedding Materials - for consideration | [13 empty] | UNLOCKED Value referenced from another cell
Carbon Source for Bedding Material Amendments (typical values) | [12 empty] | (Can overwrite default value if better data is available)
Bedding |  | Bedding %MC, lb/lb wet basis | Bedding C:N ratio (C to 1 part N) | Bedding Purchase Unit | Volume, Cu.Yd. | Weight, lbs. | Cost, $ each purchase unit | Planned Bedding Units required Annually | $ COST FOR BEDDING | Bedding Weight, Lb/yr | Bedding Weight * %MC Lb Water |  |  | Formula / Solution = LOCKED
[9 empty] | 0 | 0 | 0
[9 empty] | 0 | 0 | 0
[9 empty] | 0 | 0 | 0
[9 empty] | 0 | 0 | 0
[9 empty] | 0 | 0 | 0
[9 empty] | 0 | 0 | 0
[9 empty] | 0 | 0 | 0
[9 empty] | 0 | 0 | 0
|  |  | C:N Weighted Avg. |  |  |  |  | TOTALS | 0 | 0 | 0
0
Formula: Solving for the required quantity of bedding
[8 empty] | Manure Weight | 0
[8 empty] | Manure Wt.*%MC | 0
[8 empty] | Bedding Weight | 0
[8 empty] | Bedding Wt*%MC | 0
MOISTURE CONTENT OF BEDDED PACK |  |  | FORMULA: SOLUTION Bedding + Manure |  |  |  |  | Percent Moisture Content
[6 empty] | Total balance of moisture content must be 63% or less: | More Bedding Is Needed!
[9 empty] | Annual Total Cost, Base + Bedding = | 0
C:N of bedded pack (estimation)
Dry weight basis
Manure estimated
Average animal manure C:N ratio = 18
|  | Dry Weight of Manure |  |  | 0 |  | Using an average manure %C = 46.8
|  | Estimated: | Weight of Carbon |  | 0 |  | Using an average manure %N = 2.6
|  |  | Weight of Nitrogen |  | 0 |  | (on a dry weight basis)
|  | Dry Weight of Bedding |  |  | 0 |  | Bedding estimated
|  | Estimated | Weight of Carbon |  | 0 |  | Weighted avg. C:N ratio: |  | 0
|  |  | Weight of Nitrogen |  | 0 |  | Average bedding % C = |  | 0
Using an average bedding %N = 1
|  |  | Initial Sum of Pack C:N |  | 0 | :1 | (on a dry weight basis)
Reference: NEH Part 637, Composting
Compost Mixture Components, NEH, Part 637, Composting, Chapter 2, Section: 637.0202
The pack mix should be designed so that either the C:N ratio or the moisture content is within the
recommended ranges and the other as close as possible to the ideal range.
Moisture Content is the Design Target at 63% maximum.
C:N can be checked for acceptable range and bedding choices.
Initial composting recommended C:N ratio ranges between 20:1 and 40:1
Note on F27: Use 420 lbs/CY unless better data is available. Dry wood chip weight estimated from Forest Service 2013 paper on wood chip transport.
Note on G27: Use $5/CY unless better data is available. This bulk cost was based on equine facilities costs.

## DeepBP-L_Facility
Note: References to manure produced and contained in this facility - includes both urine and feces
DEEP BEDDED-PACK-L_FACILITY = Lounge only | [8 empty] | Legend: | ONLY USE THESE CELL COLORS FOR INPUT!
Data sources used for this determination are listed on the Workbook tab 'Data' and Worksheet tab 'RefTable' is used for the look-up formula data. | [10 empty] | Data entry cell
Drop down list
ANIMAL MANURE PRODUCTION | [6 empty] | DAILY MANURE |  |  |  | (choose item from list only)
Animals | Description | Animal Units, (AU) | Manure WT. lb./day/AU | Manure VOL. Ft3/day/AU | Manure, %MC | Hrs per day on pack | Manure Weight, Lb/day, Total | Manure Volume, Ft3/day, Total | also:
LOCKED Value referenced from another cell
0 | 0 | 0 | 0 | 0 | 0 | 0 | 0 | 0 |  |  | UNLOCKED Value referenced from another cell
0 | 0 | 0 | 0 | 0 | 0 | 0 | 0 | 0 |  | (Can overwrite default value if better data is available)
0 | 0 | 0 | 0 | 0 | 0 | 0 | 0 | 0 |  |  | Formula / Solution = LOCKED
0 | 0 | 0 | 0 | 0 | 0 | 0 | 0 | 0
0 | 0 | 0 | 0 | 0 | 0 | 0 | 0 | 0
0 | 0 | 0 | 0 | 0 | 0 | 0 | 0 | 0
WEEKLY MANURE
[7 empty] | Manure Weight, Lb/wk, Total | Manure Volume, Ft3/wk, Total
DEEP-BED-PACK LIVESTOCK FACILITY - SIZE |  |  | Space/animal complete, ft2/head | Feed alley space /animal, ft2/head | Animal Type Pack Space Total, Ft2
Animal Type | Description | Number of Animals |  |  |  |  | 0 | 0
[7 empty] | 0 | 0
0 | 0 | 0 | 0 |  | 0 |  | 0 | 0
0 | 0 | 0 | 0 |  | 0 |  | 0 | 0
0 | 0 | 0 | 0 |  | 0 |  | 0 | 0
0 | 0 | 0 | 0 |  | 0 |  | 0 | 0
0 | 0 | 0 | 0 |  | 0
0 | 0 | 0 | 0 |  | 0
|  |  |  | Deep-Bed-Pack_L Facility |  |  | Using 4.3 weeks per month
|  |  |  | Total Sq. Ft. Pack Area | 0 |  | MONTHLY MANURE
[7 empty] | Manure Weight, Lb/mo, Total | Manure Volume, Ft3/mo, Total |  | Select Hrs/day
Reference: | MWPS-1 Structures and Environment Handbook | [8 empty] | Animals in feed alley
| Alley animal space, ft2/head | [5 empty] | 0 | 0 |  | 6
| Bunk feeder space (24 in/hd), ft. | 2 |  |  |  |  | 0 | 0 |  | 5
| Alley depth per animal, ft. | 6 |  |  |  |  | 0 | 0 |  | 4
| Total sq ft/hd | 12 |  |  |  |  | 0 | 0 |  | 3
[7 empty] | 0 | 0 |  | 2
| Select hours per day animals in feed alley: | [5 empty] | 0 | 0
| Percent of day in feed alley: | 0%
[6 empty] | 0 | Months per year animals in facility
[7 empty] | YEARLY MANURE |  | Moisture Content
[7 empty] | Manure Weight, Lb/yr, Total | Manure Volume, Ft3/yr, Total | Manure Wt * %MC, lb H2O/yr.
[7 empty] | 0 | 0 | 0
[7 empty] | 0 | 0 | 0
[7 empty] | 0 | 0 | 0
[7 empty] | 0 | 0 | 0
[7 empty] | 0 | 0 | 0
[7 empty] | 0 | 0 | 0
[6 empty] | Total | 0 | 0 | 0
Separate solid manure storage required
[5 empty] | Percent of manure in feed alley | 0% | Percent of manure in feed alley
[5 empty] | Alley Scrape | STORAGE | MANURE STORED IN PACK |  | Pack Moisture Cont.
[6 empty] | Manure Vol., Ft3/yr, Total | Manure Weight, Lb/yr, Total | Manure Volume, Ft3/yr, Total | Manure Wt * %MC, lb H2O/yr.
[6 empty] | 0 | 0 | 0 | 0
[6 empty] | 0 | 0 | 0 | 0
[6 empty] | 0 | 0 | 0 | 0
[6 empty] | 0 | 0 | 0 | 0
[6 empty] | 0 | 0 | 0 | 0
[6 empty] | 0 | 0 | 0 | 0
[5 empty] | Total | 0 | 0 | 0 | 0
Note on E18: This area will be scraped into a designed manure storage area. With alley feeding the pack space required per animal is reduced accordingly. Initial est. for feed alley is 12 ft2 per livestock head (can be revised).

## DeepBP-L_Material
Building a deep-bed pack
To create a healthy soil amendment from the deep-bed pack an initial course base is required for porosity, aeration and hoof stability.
RECOMMENDED: Initial base of wood chips, 12 inches deep and fairly course in size to promote pack aeration. | [7 empty] | Image below from: "How porosity affects aeration." From T. Richard, Cornell
Waste Management Institute. Shows better aeration with mixed materials
Build pack stability:
Consider…
Bedding material diversity!
Recommended Pack Base = 12" layer of wood chips |  |  |  | 12 | Design pack base depth, inches
Functions for stability and aeration (not included in moisture balance formula) | [8 empty] | Base of dry wood chips, Wt. LB/YR
Assume 20% compaction for |  |  | Pack Area, Sq. Ft. | Pack Area, Sq. Yd. | Chip Wt, lbs./CY | Cost, $/CY | Pack Base, CY Total | Base Cost, Annual $ |  | Note: | Pack base material and cost can
filling pack base of facility | [10 empty] | vary depending on operation
Wood - Chips (Dry) |  |  | 0 | 0 | 420 | 5 | 0 | 0 | 0 |  | location and resources.
| NOTE: The moisture content of any pack material used in a deep-bed-pack facility will affect the long-term pack management. | [10 empty] | Legend: | ONLY USE THESE CELL COLORS FOR INPUT!
|  | Consider moisture content of bedding purchase! Don't pay for water! | [11 empty] | Data entry cell
|  | Moisture Content |  | MC% | Definition: That part of a waste material removed by evaporation and oven drying at 217 0F (103 0C) |  |  | Note: Moisture content (%) plus total solids (%) equals 100% | [5 empty] | Drop down list
(choose item from list only)
also:
LOCKED Value referenced from another cell
Bedding Materials - for consideration | [13 empty] | UNLOCKED Value referenced from another cell
Carbon Source for Bedding Material Amendments (typical values) | [12 empty] | (Can overwrite default value if better data is available)
Bedding |  | Bedding %MC, lb/lb wet basis | Bedding C:N ratio (C to 1 part N) | Bedding Purchase Unit | Volume, Cu.Yd. | Weight, lbs. | Cost, $ each purchase unit | Planned Bedding Units required Annually | $ COST FOR BEDDING | Bedding Weight, Lb/yr | Bedding Weight * %MC Lb Water |  |  | Formula / Solution = LOCKED
[9 empty] | 0 | 0 | 0
[9 empty] | 0 | 0 | 0
[9 empty] | 0 | 0 | 0
[9 empty] | 0 | 0 | 0
[9 empty] | 0 | 0 | 0
[9 empty] | 0 | 0 | 0
[9 empty] | 0 | 0 | 0
[9 empty] | 0 | 0 | 0
|  |  | C:N Weighted Avg. |  |  |  |  | TOTALS | 0 | 0 | 0
0
Formula: Solving for the required quantity of bedding
[8 empty] | Manure Wt. | 0
[8 empty] | Manure Wt.*%MC | 0
[8 empty] | Bedding Wt. | 0
[8 empty] | Bedding*%MC | 0
MOISTURE CONTENT OF BEDDED PACK |  |  | FORMULA: SOLUTION Bedding + Manure |  |  |  |  | Percent Moisture Content
[6 empty] | Total balance of moisture content must be 63% or less: | More Bedding Is Needed!
[9 empty] | Annual Total Cost, Base + Bedding = | 0
C:N of bedded pack (estimation)
Dry weight basis
Manure estimated
Average animal manure C:N ratio = 18
|  | Dry Weight of Manure |  |  | 0 |  | Using an average manure %C = 46.8
|  | Estimated: | Weight of Carbon |  | 0 |  | Using an average manure %N = 2.6
|  |  | Weight of Nitrogen |  | 0 |  | (on a dry weight basis)
|  | Dry Weight of Bedding |  |  | 0 |  | Bedding estimated
|  | Estimated | Weight of Carbon |  | 0 |  | Weighted avg. C:N ratio: |  | 0
|  |  | Weight of Nitrogen |  | 0 |  | Average bedding % C = |  | 0
Using an average bedding %N = 1
|  |  | Initial Sum of Pack C:N |  | 0 | :1 | (on a dry weight basis)
Reference: NEH Part 637, Composting
Compost Mixture Components, NEH, Part 637, Composting, Chapter 2, Section: 637.0202
The pack mix should be designed so that either the C:N ratio or the moisture content is within the
recommended ranges and the other as close as possible to the ideal range.
Moisture Content is the Design Target at 63% maximum.
C:N can be checked for acceptable range and bedding choices.
Initial composting recommended C:N ratio ranges between 20:1 and 40:1
Note on F27: Use 420 lbs/CY unless better data is available. Dry wood chip weight estimated from Forest Service 2013 paper on wood chip transport.
Note on G27: Use $5/CY unless better data is available. This bulk cost was based on equine facilities costs.

## File_Report
DEEP-BED-PACK
LIVESTOCK FACILITY PLANNER
v. 1.3
Cooperator Information | [6 empty] | NRCS Staff Initials
| Landowner Name: | 0 |  |  |  |  | Planner: | 0
| Project/Farm Name: | 0
| Location: | 0 |  |  |  |  | Date of Plan: | 0
Inventory worksheet
Number of animals
|  | Animal Type |  | Description |  |  |  | Weight, Lb.
|  | 0 |  | 0 |  |  |  | 0 | 0
|  | 0 |  | 0 |  |  |  | 0 | 0
|  | 0 |  | 0 |  |  |  | 0 | 0
|  | 0 |  | 0 |  |  |  | 0 | 0
|  | 0 |  | 0 |  |  |  | 0 | 0
|  | 0 |  | 0 |  |  |  | 0 | 0
Manure: DeepBP_Facility worksheet |  |  |  |  | Pack Area, Sq. Ft. | 0 |  | Manure: DeepBP-L_Facility worksheet |  |  |  |  | Pack Area, Sq. Ft. | 0
YEARLY PACK MANURE |  |  |  | Moisture Content |  |  |  | YEARLY PACK MANURE |  |  |  | Moisture Content
Manure Weight, Lb/yr, Total |  | Manure Volume, Ft3/yr, Total |  | Manure Wt * %MC, lb H2O/yr. |  |  |  | Manure Weight, Lb/yr, Total |  | Manure Volume, Ft3/yr, Total |  | Manure Wt * %MC, lb H2O/yr.
0 |  | 0 |  | 0 |  |  |  | 0 |  | 0 |  | 0
Alley Scrape Storage
[8 empty] | Manure Vol., Ft3/yr |  | 0
Bedding: DeepBP_Material worksheet | [7 empty] | Bedding: DeepBP-L_Material worksheet
|  | Pack Base layer of wood chips |  |  | $ COST FOR BASE |  |  |  |  | Pack Base layer of wood chips |  |  | $ COST FOR BASE
[5 empty] | 0 | [7 empty] | 0
Selected Bedding Material Amendments | [7 empty] | Selected Bedding Material Amendments
Bedding |  |  | ANNUAL COST, $ |  |  |  |  | Bedding |  |  | ANNUAL COST, $
0 |  |  | 0 |  | Annual Total Cost, |  |  | 0 |  |  | 0 |  | Annual Total Cost,
0 |  |  | 0 |  | Base + Bedding |  |  | 0 |  |  | 0 |  | Base + Bedding
0 |  |  | 0 |  | 0 |  |  | 0 |  |  | 0 |  | 0
0 |  |  | 0 |  |  |  |  | 0 |  |  | 0
0 |  |  | 0 |  | Moisture content of Bedded Pack |  |  | 0 |  |  | 0 |  | Moisture content of Bedded Pack
0 |  |  | 0 |  |  |  |  | 0 |  |  | 0
0 |  |  | 0 |  | C:N ratio of Bedded Pack |  |  | 0 |  |  | 0 |  | C:N ratio of Bedded Pack
0 |  |  | 0 |  | 0 | :1 |  | 0 |  |  | 0 |  | 0 | :1
Planners Notes:
Consider your land application area available and nutrient analysis of compost to be applied.
Compost Volume Required to Cover Specific Areas for a Planned Depth
[5 empty] | Depth | 1,000 Square Feet |  | One [1] Acre
[5 empty] | Inch layer | Cu. Ft. OR Cu. Yds. |  | Cu. Ft. OR Cu. Yds.
[5 empty] | 0.25 | 21 | 0.75 | 908 | 34
[5 empty] | 0.5 | 41 | 1.5 | 1815 | 67
[5 empty] | 1 | 83 | 3.1 | 3630 | 134
.
Print File_Report

## Data
Animal Data
Min. pack space per animal, ft2/animal
Look up data | [6 empty] | Feces and Urine, Total
|  |  |  | Animal Weight, typical LBS |  |  | Manure for 1000 lb. A.U.
Animal Type |  | Description |  |  |  |  | Wt., lb./day | Vol, Ft3/day | %MC
Dairy, Holstein |  | Lactating - 30 lb milk/d |  | 1400 |  | 120 | 65 | 1.1 | 87
Dairy, Holstein |  | Lactating - 40 lb milk/d |  | 1400 |  | 120 | 80 | 1.3 | 87
Dairy, Holstein |  | Lactating - 45 lb milk/d |  | 1400 |  | 120 | 88 | 1.5 | 87
Dairy, Holstein |  | Lactating - 50 lb milk/d |  | 1400 |  | 120 | 97 | 1.6 | 87
Dairy, Holstein |  | Lactating - 60 lb milk/d |  | 1400 |  | 120 | 102 | 1.65 | 87
Dairy, Holstein |  | Lactating - 75 lb milk/d |  | 1400 |  | 120 | 108 | 1.7 | 87
Dairy, Holstein |  | Lactating - 100 lb milk/d |  | 1400 |  | 120 | 119 | 1.9 | 87
Dairy, Holstein |  | Lactating - 125 lb milk/d |  | 1400 |  | 120 | 130 | 2.1 | 87
Dairy, Holstein |  | Dry Cow (pregnant) |  | 1660 |  | 120 | 51 | 0.84 | 87
Dairy, Holstein |  | Heifer (6 - 18 months) |  | 850 |  | 60 | 56 | 0.9 | 83
Dairy, Holstein |  | Calves (< 6 months) |  | 330 |  | 40 | 83 | 1.3 | 83
Dairy, Jersey |  | Lactating - 30 lb milk/d |  | 900 |  | 100 | 100 | 1.6 | 87
Dairy, Jersey |  | Lactating - 40 lb milk/d |  | 900 |  | 100 | 111 | 1.7 | 87
Dairy, Jersey |  | Lactating - 45 lb milk/d |  | 900 |  | 100 | 116 | 1.9 | 87
Dairy, Jersey |  | Lactating - 50 lb milk/d |  | 900 |  | 100 | 123 | 2 | 87
Dairy, Jersey |  | Lactating - 60 lb milk/d |  | 900 |  | 100 | 130 | 2.1 | 87
Dairy, Jersey |  | Lactating - 75 lb milk/d |  | 900 |  | 100 | 144 | 2.2 | 87
Dairy, Jersey |  | Dry Cow (pregnant) |  | 1100 |  | 100 | 51 | 0.84 | 87
Dairy, Jersey |  | Heifer (6 - 18 months) |  | 650 |  | 50 | 77 | 0.9 | 83
Dairy, Jersey |  | Calves (< 6 months) |  | 225 |  | 40 | 83 | 1.3 | 83
Beef |  | Cow and growing calf |  | 1200 |  | 120 | 104 | 1.7 | 88
Beef |  | Backgrounding (Calf 6 to 12 mo.) |  | 600 |  | 50 | 77 | 1.2 | 88
Beef |  | Finishing |  | 1000 |  | 70 | 65 | 1.1 | 92
Horse |  | Sedentary |  | 1100 |  | 120 | 51 | 0.82 | 85
Llama |  | Sedentary |  | 400 |  | 120 | 40 | 0.85 | 83
Swine |  | Boar |  | 440 |  | 60 | 19 | 0.3 | 90
Swine |  | Gestating Sow |  | 440 |  | 48 | 25 | 0.41 | 90
Swine |  | Gilt |  | 300 |  | 25 | 65 | 1.1 | 90
Swine |  | Grower |  | 154 |  | 15 | 65 | 1.1 | 90
Swine |  | Lactating Sow |  | 423 |  | 60 | 59 | 0.97 | 90
Swine |  | Nursery Pig |  | 25 |  | 6 | 88 | 1.4 | 90
Goat (milking) |  | Lactating |  | 120 |  | 20 | 117 | 2 | 56
Goat |  | Dry (pregnant) |  | 150 |  | 15 | 117 | 2 | 56
Goat |  | Kids |  | 30 |  | 4 | 117 | 2 | 56
Sheep |  | Lamb (Market) |  | 100 |  | 20 | 110 | 1.8 | 57
Reference Sources | [5 empty] | * Red numbers are estimated based on related data.
NRCS National Engineering Handbook, Agricultural Waste Management Field Handbook, Chapter 4, Agricultural Waste Characteristics
Midwest Plan Service, Manure Management System Series, MWPS-18, Section 1
Quantifying Nutrients from Goats and Sheep in the Chesapeake Bay Watershed, ASABE Technical Note, 2010
Manure nutrient excretion by Jersey and Holstein cows, K. F. Knowlton, V. A. Wilkerson, D. P. Casper, and D. R. Mertens, J. Dairy Sci. 93:407-412, 2010
PIA Piggery Size Calculator; Adam Reed, PIA Agronomist, Honolulu, HI
Recommended space requirements for piggeries*
Weight of Pig |  | Min Space Req. (ft2/hd)
10 | 25 | 6
26 | 40 | 8
41 | 100 | 10
101 | 150 | 15
151 | 220 | 18
221 | 260 | 20
Sow Gestating |  | 48
Sow Lactating** |  | 60
Boar |  | 60
*Adapted from the University of Florida ExtensionPublication RFAA082 and MWPS8 Iowa State.
**Most Typical size for farrowing and lactating sows in PIA.
Bulletin #1021, Space Planning for Small Multiprupose Livestock Barns,
By, Extension Professor Donna Coffin, University of Maine, 2013
Internet sale prices averaged: 5/12/2016 |  |  |  |  | Forest Service study report on dry wood chip transport, 2012 Wood Council Mtg. Paper
Bedding Bales: |  |  |  |  | Hauler |  |  | Volume | Wt.
Drop down data |  |  |  |  | Small Semi Truck Trailer |  |  | 88 | 38480 | 437lb/CY
Square Bale, Small, 4 ft in length | 0.3 | CY | 3 |  | Semi Truck Trailer |  |  | 100 | 43030 | 430lb/CY
Round Bale, Small, 3 ft. dia. X 4 ft. | 1 | CY | 10 |  | Large Semi Truck Trailer |  |  | 123 | 47920 | 390lb/CY
Round or square Bale, Large | 3.5 | CY | 32 | [6 empty] | 420 lb/CY | AVG
Lg. Round: 5 ft. dia. X 4 ft. wide
Lg. Square: 3ft x 4ft x 8ft |  |  |  |  | Equine forum cost of industrial load of wood chips, $5 per cubic yard. (2013)
[5 empty] | wood Shavings ( 8 cu. ft. bag) |  |  | 0.3 | 92 | 4.2 | When purchased by the truckload
[6 empty] | Bulk Ground Corn Cobs |  | $270/ 25 CY |  |  | Minimum order 960 bags
[6 empty] | Weight est 14 lb/Cu Ft. |  | 380 lb/CY
Bedding Data (can be revised if test data available) |  |  |  |  | RSMeans 2015 |  | Woodchips - dry
| %MC, lb/lb wet basis | C:N ratio (weight to weight) |  |  | $28.80/CY Wood Chip Material |  | Cubic Yard - contractor | 1 | 420 | 30 | RSMeans est.
Bedding Material |  |  |  |  | Rounding est. - $30/CY
|  |  |  | Industrial wood chip sale transport volumes |  |  |  | CY/Trailer | Avg. Wt. x Trailer Vol. |  | Horse Forum, Cost $/CY | $ Cost per haul
Corn Stover | 12 | 60 |  |  | Small Semi Truck Trailer |  |  | 88 | 36960 |  | 5 | 440
Corn Cobs, Ground | 10 | 90 |  |  | Semi Truck Trailer |  |  | 100 | 42000 |  | 5 | 500
Hay - Bedding hay | 10 | 30 |  |  | Large Semi Truck Trailer |  |  | 123 | 51660 |  | 5 | 615
Leaves (fall dry) | 40 | 60 | [8 empty] | chronofhorse.com
Straw (wheat) | 10 | 80 |  |  |  |  | Forest Service study on dry wood chip transport
Shredded Brush | 15 | 100 |  |  |  |  | Average weight, 420 lb/CY
Wood - Chips (dry) | 40 | 200
Wood - shavings and chip mix (dry) | 25 | 300
NRCS Agricultural Waste Management Field Handbook, Ch 10, Component Design, 2009
On-Farm Composting Handbook, Northeast Regional Agricultural Engineering Service, NRAES-54, June 1992 | [9 empty] | Prices for bedding materials |  |  |  | 2016-12-07
The Art and Science of Composting, Leslie Cooperband, University of Wisconsin-Madison, March 29, 2002 | [10 empty] | https://www.feedcentral.com.au/cms/wp-content/uploads/2015/11/FC_factsheet_balesizes_web.pdf
Trucking Characteristics for an In-woods Biomass Chipping Operation, J.D. Thompson, J. Klepac, W. Sprinkle, USDA Forest Service | [9 empty] | Material | Website source link | Size | Price | Market | Weight,est.
Co-Composter vers. 2a | November 15, 2001 |  | Cornell University | [11 empty] | Lb.
C to N ratio in cropping systems, NRCS, January 2011 | [9 empty] | Wheat straw | https://www.ams.usda.gov/mnreports/lswfeedseed.pdf | Small square b. 15"x18"x40" | 3 | MO | 50 | 6 cu ft
https://extension.umd.edu/.../Copy%20of%20Revised%20Carbon%20to%20Nitrogen%20Ratio | [10 empty] | https://www.ams.usda.gov/mnreports/lswfeedseed.pdf | Small square b. 15"x18"x40" | 4.15 | TX | 50 | 6 cu ft
[11 empty] | https://www.ams.usda.gov/mnreports/lswfeedseed.pdf | Small square b. 15"x18"x40" | 3.1 | MN | 50 | 6 cu ft
|  |  | Volume for bedding | [7 empty] | https://www.ams.usda.gov/mnreports/lswfeedseed.pdf | Small square b. 15"x18"x40" | 4 | KS | 50 | 6 cu ft
|  |  | Multiply bale * X | [8 empty] | AVG PRICE | 3.5625 |  | 50
X
[11 empty] | https://www.ams.usda.gov/mnreports/lswfeedseed.pdf | Large square b. 3'x4'x8' | 50 | NE | 900 | 96 cu Ft.
|  |  | 2 | hay | [6 empty] | https://www.ams.usda.gov/mnreports/lswfeedseed.pdf | Large square b. 3'x4'x8' | 60 | KS | 900 | 96 cu Ft.
|  |  | 2 | straw | [6 empty] | https://www.ams.usda.gov/mnreports/lswfeedseed.pdf | Large square b. 3'x4'x8' | 35 | MT | 900 | 96 cu Ft.
[12 empty] | AVG PRICE | 48.3333 |  | 900
http://gillespie.agrilife.org/files/2011/08/Conversion-Tables-for-Ag1.pdf | [10 empty] | https://www.ams.usda.gov/mnreports/lswfeedseed.pdf | Large round b. 5'w x 6'd | 80 | IA | 1320 | 141 cu ft.
[11 empty] | https://www.ams.usda.gov/mnreports/lswfeedseed.pdf | Large round b. 5'w x 6'd | 60 | KS | 1320 | 141 cu ft.
[12 empty] | AVG PRICE | 70 |  | 1320
[11 empty] | http://www.hayexchange.com/display_detail_hay.php?id=111597 | Big round b. 4'w x 5'd | 30 | MI | 750 | 79 cu ft.
[11 empty] | http://www.hayexchange.com/display_detail_hay.php?id=112012 | Big round b. 4'w x 5'd | 30 | NE | 750 | 79 cu ft.
[11 empty] | http://www.hayexchange.com/display_detail_hay.php?id=109401 | Big round b. 4'w x 5'd | 21 | KS | 750 | 79 cu ft.
[12 empty] | AVG PRICE | 27 |  | 750
Bale size - relative weight for hay
http://beeffax.tamu.edu/files/2013/09/2012-Bale-weight-how-important-is-it-Banta-E-319-.pdf
Bale hay vs. bale straw = 1200 vx. 1000 = 1.2 hay vs. straw or 0.83 lb straw to 1 lb hay density compare.
http://www.cattletoday.com/forum/viewtopic.php?t=74441
[10 empty] | Cornstalks | https://www.ams.usda.gov/mnreports/lswfeedseed.pdf | Big round b. 4'w x 5'd | 45 | NE | 1100 | 79 cu ft.
[11 empty] | https://www.ams.usda.gov/mnreports/lswfeedseed.pdf | Big round b. 4'w x 5'd | 25 | MN | 1100 | 79 cu ft.
[11 empty] | https://www.ams.usda.gov/mnreports/lswfeedseed.pdf | Big round b. 4'w x 5'd | 40 | IA | 1100 | 79 cu ft.
[11 empty] | https://www.ams.usda.gov/mnreports/lswfeedseed.pdf | Big round b. 4'w x 5'd | 45 | KS | 1100 | 79 cu ft.
[12 empty] | AVG PRICE | 38.75 |  | 1100 | 79 cu ft.
http://www.extension.colostate.edu/SEA/yard%20&%20garden/Composting%202012.pdf | [10 empty] | https://www.ams.usda.gov/mnreports/lswfeedseed.pdf | Large square b. 3'x4'x8' | 55 | TX | 1330 | 96 cu Ft.
Weight of corn stover @ 20% moisture = 13.824 lb/cu ft
https://www.extension.iastate.edu/agdm/crops/pdf/a1-70.pdf
Bale size - relative weight for hay
http://beeffax.tamu.edu/files/2013/09/2012-Bale-weight-how-important-is-it-Banta-E-319-.pdf
[10 empty] | Hay - Dry, | https://www.ams.usda.gov/mnreports/am_gr310.txt | Small square b. 15"x18"x40" | 6 | TX | 70 | 6 cu ft
[10 empty] | fair to good | https://www.ams.usda.gov/mnreports/gx_gr310.txt | Small square b. 15"x18"x40" | 5.75 | IL | 70 | 6 cu ft
[11 empty] | https://www.ams.usda.gov/mnreports/to_gr310.txt | Small square b. 15"x18"x40" | 5 | WY/NE/SD | 70 | 6 cu ft
[12 empty] | AVG PRICE | 5.5833
[11 empty] | https://www.ams.usda.gov/mnreports/am_gr310.txt | Big round b. 4'w x 5'd | 40 | TX | 850 | 79 cu ft.
[11 empty] | https://www.ams.usda.gov/mnreports/gx_gr310.txt | Big round b. 4'w x 5'd | 39 | IL | 850 | 79 cu ft.
[11 empty] | https://www.ams.usda.gov/mnreports/bl_gr310.txt | Big round b. 4'w x 5'd | 50 | MT | 850 | 79 cu ft.
[12 empty] | AVG PRICE | 43
[11 empty] | https://www.ams.usda.gov/mnreports/gx_gr310.txt | Large square b. 3'x4'x8' | 90 | IL | 1250 | 96 cu Ft.
[11 empty] | https://www.ams.usda.gov/mnreports/bl_gr310.txt | Large square b. 3'x4'x8' | 85 | MT | 1250 | 96 cu Ft.
[11 empty] | https://www.ams.usda.gov/mnreports/am_gr310.txt | Large square b. 3'x4'x8' | 90 | TX | 1250 | 96 cu Ft.
[12 empty] | AVG PRICE | 88.3333

## RefTable
tbl_primary |  | tbl_secondary | [7 empty] | Data Validation
|  | data | [7 empty] | INDEX MATCH
Min. pack space per animal, ft2/animal
Inventory
[9 empty] | cell | Animal Type | Description 1 | Description 2 | Description 3 | Description 4 | Description 5 | Description 6 | Description 7 | Description 8
|  | Look up data |  |  |  | Feces and Urine, Total |  |  | A18 | 0
|  |  |  | Animal Weight |  | Manure for 1000 lb. A.U. |  |  | A19 | 0
Animals |  | Animal Type | Description | LBS | Space | Wt., lb./day | Vol, Ft3/day | %MC | A20 | 0
Beef |  | Beef | Cow and growing calf | 1200 | 120 | 104 | 1.7 | 88 | A21 | 0
Dairy, Holstein |  | Beef | Backgrounding (Calf 6 to 12 mo.) | 600 | 50 | 77 | 1.2 | 88 | A22 | 0
Dairy, Holstein, milking |  | Beef | Finishing | 1000 | 70 | 65 | 1.1 | 92 | A23 | 0
Dairy, Jersey |  | Dairy, Holstein | Dry Cow (pregnant) | 1660 | 120 | 51 | 0.84 | 87
Dairy, Jersey, milking |  | Dairy, Holstein | Heifer (6 - 18 months) | 850 | 60 | 56 | 0.9 | 83
Goat |  | Dairy, Holstein | Calves (< 6 months) | 330 | 40 | 83 | 1.3 | 83
Goat, milking |  | Dairy, Holstein, milking | Lactating - 30 lb milk/d | 1400 | 120 | 65 | 1.1 | 87
Horse |  | Dairy, Holstein, milking | Lactating - 40 lb milk/d | 1400 | 120 | 80 | 1.3 | 87
Llama |  | Dairy, Holstein, milking | Lactating - 45 lb milk/d | 1400 | 120 | 88 | 1.5 | 87
Sheep |  | Dairy, Holstein, milking | Lactating - 50 lb milk/d | 1400 | 120 | 97 | 1.6 | 87
Swine |  | Dairy, Holstein, milking | Lactating - 60 lb milk/d | 1400 | 120 | 102 | 1.65 | 87
|  | Dairy, Holstein, milking | Lactating - 75 lb milk/d | 1400 | 120 | 108 | 1.7 | 87
|  | Dairy, Holstein, milking | Lactating - 100 lb milk/d | 1400 | 120 | 119 | 1.9 | 87
|  | Dairy, Holstein, milking | Lactating - 125 lb milk/d | 1400 | 120 | 130 | 2.1 | 87
|  | Dairy, Jersey | Dry Cow (pregnant) | 1100 | 100 | 51 | 0.84 | 87
|  | Dairy, Jersey | Heifer (6 - 18 months) | 650 | 50 | 77 | 0.9 | 83
|  | Dairy, Jersey | Calves (< 6 months) | 225 | 40 | 83 | 1.3 | 83
|  | Dairy, Jersey, milking | Lactating - 30 lb milk/d | 900 | 100 | 100 | 1.6 | 87
|  | Dairy, Jersey, milking | Lactating - 40 lb milk/d | 900 | 100 | 111 | 1.7 | 87
|  | Dairy, Jersey, milking | Lactating - 45 lb milk/d | 900 | 100 | 116 | 1.9 | 87
|  | Dairy, Jersey, milking | Lactating - 50 lb milk/d | 900 | 100 | 123 | 2 | 87
|  | Dairy, Jersey, milking | Lactating - 60 lb milk/d | 900 | 100 | 130 | 2.1 | 87
|  | Dairy, Jersey, milking | Lactating - 75 lb milk/d | 900 | 100 | 144 | 2.2 | 87
|  | Goat | Dry (pregnant) | 150 | 15 | 117 | 2 | 56
|  | Goat | Kids | 30 | 4 | 117 | 2 | 56
|  | Goat, milking | Lactating | 120 | 20 | 117 | 2 | 56
|  | Horse | Sedentary | 1100 | 120 | 51 | 0.82 | 85
|  | Llama | Sedentary | 400 | 120 | 40 | 0.85 | 83
|  | Sheep | Lamb (Market) | 100 | 20 | 110 | 1.8 | 57
|  | Swine | Boar | 440 | 60 | 19 | 0.3 | 90
|  | Swine | Gestating Sow | 440 | 48 | 25 | 0.41 | 90
|  | Swine | Gilt | 300 | 25 | 65 | 1.1 | 90
|  | Swine | Grower | 154 | 15 | 65 | 1.1 | 90
|  | Swine | Lactating Sow | 423 | 60 | 59 | 0.97 | 90
|  | Swine | Nursery Pig | 25 | 6 | 88 | 1.4 | 90
Bedding Data (can be revised if test data available)
Bedding Material | %MC, lb/lb wet basis | C:N ratio (weight to weight)
Corn Stalk, Stover | 12 | 60
Corn Cobs, Ground | 10 | 90
Hay - Bedding hay | 10 | 30
Leaves (fall dry) | 40 | 60
Straw (wheat) | 10 | 80
Shredded Brush | 15 | 100
Wood - Chips (dry) | 40 | 200
Wood - shavings+chip (dry) | 25 | 300
Purchase Units (typical)
Bedding Material | Volume, C.Y. | Weight, Lb. | Ref. List | Cost, $
Square Bale, Small, 4 ft. long | 0.22 | 70 | Hay, Sm Sq | 5.6
Square Bale, Large, 3ft.x4ft.x8ft. | 3.5 | 1250 | Hay, Lg Sq Bale | 88
Round Bale, Big, 4ft.dia.x 5ft. Long | 3 | 850 | Hay, 4x5 Rd | 43
Square Bale, Small, 4 ft. long | 0.22 | 50 | Straw, Sm Sq | 3.6
Square Bale, Large, 3ft.x4ft.x8ft. | 3.5 | 900 | Straw, Lg Sq | 48
Round Bale, Big, 4ft.dia.x 5ft. Long | 3 | 750 | Straw, 4x5 Rd | 27
Large Bale, Big, 5ft.dia.x 6ft. Long | 5.2 | 1320 | Straw, 5x6 Rd | 70
Square Bale, Large, 3ft.x4ft.x8ft. | 3.5 | 1330 | Corn Stalks, Lg Sq | 55
Round Bale, Big, 4ft.dia.x 5ft. Long | 3 | 1100 | Corn Stalks, 4x5 Rd | 39
Corn Cobs, Ground | 1 | 380 | Corn Cobs, Pillow | 11
Wood Shavings, 8 cu. ft. bag | 0.3 | 92 | WoodShave,CompressBag | 4.2
Wood Chips, Semi Truck load | 100 | 42000 | WoodChips,SemiTrailer | 500