## BioMass
Enter data in green cells |  |  |  | DBH -outside bark (inch) | Height (feet) | VOLCFGRS - inside bark (feet3) | CULL (%) | VOLCFSND (feet3) | DRYBIO_BOLE (lbs) | DRYBIO_TOP (lbs) | DRYBIO_STUMP (lbs) | DRYBIOT (lbs) | FF
129 | eastern white pine | Pinus | strobus | 38 | 104 | 292.693 | 0 | 292.693 | 7583.2314 | 1205.3436 | 212.4072 | 9000.9822 | 0.42904
| Jenkin-Raile Equivalents |  |  |  |  | 377.915 |  |  | 9457.2525 | 1503.2166 | 264.8987 | 11225.3678 | 11870.7296
[6 empty] | Bark Vol |  | 46.8309 |  |  |  | (L3+M3+N3) | Coeff_!M2
[6 empty] | Bole Vol (incl bark) |  | 339.5239 |  |  | DRYBIOT (lbs) less foliage | 8511.6366
[6 empty] | Stump Vol -OB |  | 11.8982 |  |  | Foliage biomass | 645.3617
[6 empty] | Tot FIA Trunk Vol -ft^3 |  | 351.4222 | 355.5625 | -1.178% | top/trunk | 0.15462
[9 empty] | V =0.34094*HD^2 | < === form factor model approximating FIA amount
|  |  |  | DBH-ft | Area-ft^2 | Hgt | FF | VOL-ft^3
| NTS Trunk Vol |  |  | 3.1667 | 7.8758 | 104 |  | 0 | (J10 is either from direct modeling or a carryover from cell P2)
| NTS Trunk & Top Vol | [6 empty] | 0 | Wood Specific Gravity | 0.34 | 21.216 | Wood density-lbs/ft^3
[9 empty] | Bark Specific Gravity | 0.47 | 29.328 | Bark density-lbs/ft^3
FIA Components
[9 empty] | Stem Vol | Stem Density | Stem Mass
[9 empty] | 292.693 | 21.216 | 6209.7752
[9 empty] | Bark Vol | Bark Density | Bark Mass
[9 empty] | 46.8309 | 29.328 | 1373.4562
[9 empty] | Bole Mass |  | 7583.2314
[9 empty] | Stump Vol | Stump Density | Stump Mass
[9 empty] | 11.8982 | 22.2637 | 212.4072
[9 empty] | Bole & Stump Mass |  | 7795.6385
[9 empty] | Foliage Mass |  | 645.3617
[9 empty] | Top biomass |  | 1205.3436
[9 empty] | Total Biomass with foliage |  | 9646.3439
[9 empty] | Top/Tot |  | 0.12495
[9 empty] | Top/(bole+stump) |  | 0.15462
[8 empty] | Tot Volume Bole & Stump | 351.4222
[8 empty] | Tot Vol Bole, Top,Stump | 405.7582 | (uses mass ratio to project tot vol)
[9 empty] | 411.0109 | <===== Shortcut Amount |  | 1.295%
| Estimated Stump Vol NTS |  |  | Cir at base | Radius at base | D1 | R1 | Vol
[5 empty] | 0 |  | 0 | 0 | 0.005454153*(BioMass!G2^2)*(1+(5.62462*Coeff_1!BJ2)+(8.50038*(Coeff_1!BJ2^2)))
VOLCFGRS = stem vol (inside bark, i.e. wood only) (VOLCFGRS stands for gross cubic foot volume)
Bark Vol/stem Vol = 0.16 for white pine. See cell Coeff_1!BH2.
Bole Vol = Stem Vol + Bark Vol (This is a fairly standard forestry definition)
Stump Vol: Stump_vol_DOB = ( 0.005454153 × DBH2 × ( 1 + (5.62462 × C ) + (8.50038 × C2) )
C: Raile_Stump_DOB_B1 in "coeff 1" tab
Top biomass = Tot biomass - Bole biomass - Stump Biomass - Foliage biomass. (foliage is needles or leaves)
Top = limbs, branches, twigs (this is my interpretation)
Note that the mass ratio of Top to (bole + stump) is usually between 0.085 and 1.000 for larger trees. It is unclear if the corresponding volume ratio would be the same. However, it is assumed so for cell K11.
The Estimation Process in this spreadsheet:
This spreadsheet uses the following procedure to estimate biomass:
1) VOLCFGRS (Feet3) = b(DBH2 × Total Tree Height).
The coefficient b is based on a regression fit to TREE table data in the FIADB. Species that had relative errors greater than 10% were omitted from this spreadsheet. Note that FIA bases their VOLCFGRS estimates on region-specific equations.
2) VOLCFSND (Feet3) = VOLCFGRS × Cull%
3) DRYBIO_BOLE (lbs) = (VOLCFSND × (BARK_VOL_PCT/100) × (BARK_SPGR_GREENVOL_DRYWT × 62.4)) +
(VOLCFSND × WOOD_SPGR_GREENVOL_DRYWT × 62.4)
BARK_SPGR_GREENVOL_DRYW (green specific gravity of the bark (green volume and oven-dry weight)
WOOD_SPGR_GREENVOL_DRYWT (green specific gravity of the wood (green volume and oven-dry weight)
Each specice specific gravity of the bark and the wood is presented in "coeff 1" tab.
4)
Total_AG_biomass_Jenkins (lbs) = Exp(Jenkins_Total_B1 + Jenkins_Total_B2 * ln( DBH × 2.54 )) × 2.2046
Each species specific Jenkins_Total_B1 and B2 is presented in "coeff 1" tabl
Stem_ratio = Exp( Jenkins_Stem_Wood_Ratio_B1 + Jenkins_Stem_Wood_Ratio_B2 / ( DBH × 2.54 ))
Each species specific Jenkins_Stem_Wood_Ratio_B1 and B2 is presented in "coeff 1" tabl
Bark_ratio = Exp( Jenkins_Stem_Bark_Ratio_B1 + Jenkins_Stem_Bark_Ratio_B2 / ( DBH × 2.54 ))
Each species specific Jenkins_Stem_Bark_Ratio_B1 and B2 is presented in "coeff 1" tabl
Foliage_ratio = Exp( Jenkins_Foliage_Ratio_B1 + Jenkins_Foliage_Ratio_B2 / ( DBH × 2.54 ))
Each species specific Jenkins_Foliage_Ratio_B1 and B2 is presented in "coeff 1" tabl
Stem_biomass_Jenkins (lbs) = Total_AG_biomass_Jenkins × Stem_ratio
Bark_biomass_Jenkins (lbs) = Total_AG_biomass_Jenkins × Bark_ratio
Bole_biomass_Jenkins (lbs) = Stem_biomass_Jenkins + Bark_biomass_Jenkins
Foliage_biomass_Jenkins (lbs) = Total_AG_biomass_Jenkins × Foliage_ratio
Stump_biomass (lbs) = Stump Bark Biomass + Stump Wood Biomass
Stump_vol_DIB = 0.005454153 × DBH2 × ( A2 + (5.62462 × A × B ) + (8.50038 × B2) )
A: Raile_Stump_DIB_B1 in "coeff 1" tab
B: Raile_Stump_DIB_B2 in "coeff 1" tab
Stump_vol_DOB = ( 0.005454153 × DBH2 × ( 1 + (5.62462 × C ) + (8.50038 × C2) )
C: Raile_Stump_DOB_B1 in "coeff 1" tab
Stump Bark Biomas = (Stump_vol_DOB - Stump_vol_DIB ) × Bark_SPGR_GREENVOL_DRYW × 62.4
Stump Wood Biomass = Stump_vol_DIB × Wood_SPGR_GREENVOL_DRYW × 62.4
Top_biomass_Jenkins (lbs) = ( Total_AG_biomass_Jenkins - Stem_biomass_Jenkins - Bark_biomass_jenkins - Foliage_biomass_Jenkins - Stump_biomass )
5)
DRYBIO_TOP (lbs) = Top_biomass_Jenkins × AdjFac
AdjFac = DRYBIO_BOLE / Bole_biomass_Jenkins
DRYBIO_STUMP (lbs) = Stump_biomass_Jenkins × AdjFac
DRYBIOT (lbs) = DRYBIO_BOLE + DRYBIO_TOP + DRYBIOT_STUMP
Trunk Vol = bole + stump (outside bark)
This worksheet allows the user to compare the trunk volume of a white pine computed through the FIA and the direct modeling method of the Native Tree Society (NTS) that employs a trunk form factor. Thus for a sample pine, its DBH, height, and trunk form factor must be known to be able to make the comparison. This worksheet applies the FIA model to get full above ground biomass as shown in cell O2.
The volume comparisons are cells K10 and L37.
To get a direct NTS to FIA stump volume comparison enter the circumference at the base and one foot above (if available) in cells G42 and I42 above, The comparison will be to that in cell L25.
Row #3 shows Jenkins determinations. Jenkins VOLCFGRS is based on a model that uses only DBH.
Cell P2 shows the trunk form factor computed as follows: =K7/((G2/12)^2/4*PI()*H2)
The calculations on row #2 use the COLE regression-based model. It uses both DBH and Height to compute VOLCFGRS, and elements of Jenkins model and Raile determination of stump volume and mass. It is a hybrid model.
The top to (bole + stump ratio) shown in cell N36 varies with DBH.
𝑽=𝟎.𝟑𝟒𝟎𝟗𝟒𝑯𝑫^𝟐 (𝟏+𝟎.𝟏𝟗𝟎𝟓𝟓𝟕(𝟏𝟐𝑫)^(−𝟎.𝟎𝟓𝟓𝟏𝟎𝟒𝟏) )

## Coeff_1
SPCD | COMMON_NAME | GENUS | SPECIES | VARIETY | SUBSPECIES | SPECIES_SYMBOL | E_SPGRPCD | W_SPGRPCD | MAJOR_SPGRPCD | STOCKING_SPGRPCD | FOREST_TYPE_SPGRPCD | EXISTS_IN_NCRS | EXISTS_IN_NERS | EXISTS_IN_PNWRS | EXISTS_IN_RMRS | EXISTS_IN_SRS | SITETREE | SFTWD_HRDWD | ST_EXISTS_IN_NCRS | ST_EXISTS_IN_NERS | ST_EXISTS_IN_PNWRS | ST_EXISTS_IN_RMRS | ST_EXISTS_IN_SRS | EAST | WEST | WOODLAND | MANUAL_START | MANUAL_END | CREATED_BY | CREATED_DATE | CREATED_IN_INSTANCE | MODIFIED_BY | MODIFIED_DATE | MODIFIED_IN_INSTANCE | CORE | JENKINS_SPGRPCD | JENKINS_TOTAL_B1 | JENKINS_TOTAL_B2 | JENKINS_STEM_WOOD_RATIO_B1 | JENKINS_STEM_WOOD_RATIO_B2 | JENKINS_STEM_BARK_RATIO_B1 | JENKINS_STEM_BARK_RATIO_B2 | JENKINS_FOLIAGE_RATIO_B1 | JENKINS_FOLIAGE_RATIO_B2 | JENKINS_ROOT_RATIO_B1 | JENKINS_ROOT_RATIO_B2 | JENKINS_SAPLING_ADJUSTMENT | WOOD_SPGR_GREENVOL_DRYWT | WOOD_SPGR_GREENVOL_DRYWT_CIT | BARK_SPGR_GREENVOL_DRYWT | BARK_SPGR_GREENVOL_DRYWT_CIT | MC_PCT_GREEN_WOOD | MC_PCT_GREEN_WOOD_CIT | MC_PCT_GREEN_BARK | MC_PCT_GREEN_BARK_CIT | WOOD_SPGR_MC12VOL_DRYWT | WOOD_SPGR_MC12VOL_DRYWT_CIT | BARK_VOL_PCT | BARK_VOL_PCT_CIT | RAILE_STUMP_DOB_B1 | RAILE_STUMP_DIB_B1 | RAILE_STUMP_DIB_B2
|  | C | 129 | eastern white pine | Pinus | strobus |  |  | PIST | 4 | 4 | 1 |  |  | X | X |  |  | X | X | S | X | X |  |  | X | E |  |  |  |  | NIMS_2_1 |  | 333 | NIMS_3_0 | 4 | -2.5356 | 2.4349 | -0.3737 | -1.8055 | -2.098 | -1.1432 | -2.9584 | 4.4766 | -1.5619 | 0.6614 | 0.72911 | 0.34 | 1 | 0.47 | 4 | 64.9706 | 22 | 70.4894 | 22 | 0.35 | 1 | 16 | 35 | 0.08091 | 0.90698 | 0.08469

## Coeff_2
SPCD | COMMON_NAME | GENUS | SPECIES | VARIETY | SUBSPECIES | b (slope) | stem_ratio | bark_ratio | foliage_ratio | root_ratio | Total_AG_biomass_Jenkins | Stem_biomass_Jenkins | Bark_biomass_Jenkins | Bole_biomass_Jenkins | Foliage_biomass_Jenkins | Root_biomass_Jenkins | Stump_vol_DIB | Stump_vol_DOB | Stump_Bark_biomass | Stump_Wood_biomass | Stump_Biomass | Top_biomass_Jenkins | AdjFac
129 | eastern white pine | Pinus | strobus |  |  | 0.001949 | 0.67543 | 0.12126 | 0.054366 | 0.21118 | 11870.7296 | 8017.8451 | 1439.4074 | 9457.2525 | 645.3617 | 2506.8529 | 10.3616 | 11.8982 | 45.068 | 219.8308 | 264.8987 | 1503.2166 | 0.80184
[15 empty] | Jenkins Ratios | Value
[15 empty] | Stem Ratio | 0.67543
[9 empty] | Foliage ratio = EXP(Coeff_1!AS2+(Coeff_1!AT2/(BioMass!G2*2.54))) |  |  | 0.05428 |  |  | Bark Ratio | 0.12126
[15 empty] | Foliage Ratio | 0.054366
[9 empty] | JENKINS_FOLIAGE_RATIO_B1 | Coeff_1!AS2 | -2.9584 |  |  |  | Root Ratio | 0.21118
[9 empty] | JENKINS_FOLIAGE_RATIO_B2 | Coeff_1!AT2 | 4.4766
[9 empty] | DBH -outside bark (inch) | (BioMass!G2) | 39.3431 |  |  |  | Total Ratios | 1.0622
[9 empty] | Foliage ratio = EXP(-2.9584+(4.4766/(2.54D))) |  | (D = DBH in inches)
[9 empty] | Foliage Biomass | 645.3617
[8 empty] | Total_AG_biomass_Jenkins | =(EXP(Coeff_1!AM2+(Coeff_1!AN2*(LN(BioMass!G2*2.54)))))*2.2046
[9 empty] | Coeff_1!AM2 | Coeff_1!AN2 | BioMass!G2
[9 empty] | -2.5356 | 2.4349 | 38 | 11870.7296 | <=== This is a separate calculation of the total by Jenkins
[9 empty] | Bole_biomass_Jenkins | 9457.2525
[9 empty] | Bole_Mass (BioMass) | 7583.2314 | This is a determination of bole biomass taking VOLCFGRS and adding bark vol
AdJ-Fac
[9 empty] | Stump_biomass | 264.8987 | 0.80184
[9 empty] | BioMass Stump_biomass | 212.4072
Cumulative - Biomass
[9 empty] | Jenkins_Bole Biomass | 9457.2525 | 9457.2525
[9 empty] | Jenkins_Foliage Biomass | 645.3617 | 10102.6143
[9 empty] | Jenkins_Stump Biomass | 264.8987 | 10367.513
[9 empty] | Jenkins_Top_biomass | 1503.2166 | 11870.7296
[9 empty] | DryBiot - BIOMASS |  | 9000.9822
[9 empty] | Difference |  | 2869.7474 | < === this is unresolved

## foVSF
[22 empty] | Formula | BioMass Model
D-in | D-ft | H-ft | FIACOLE | FF | f0 | Calc | Limb Factor | White Pine | [9 empty] | D - ft | H - ft | Trunk | Limbs | V - ft^3 | V -ft^3 from BioMass | Diff | %
36 | 3 | 120 | 362.28 | 0.42711 | 0.33545 | 368.2182 | 0.1548 | [10 empty] | 3 | 120 | 368.2182 | 57.5976 | 425.8159 | 418.37 | 7.4459 | 1.78%
24 | 2 | 80 | 108.93 | 0.4334 | 0.34039 | 109.1017 | 0.15736 | [5 empty] | Composite FF |  |  |  |  | 2 | 80 | 109.1017 | 17.4516 | 126.5533 | 126.07 | 0.48325 | 0.3833%
12 | 1 | 40 | 14.21 | 0.45229 | 0.35523 | 13.6377 | 0.16956 | [5 empty] | 0.34094 |  |  |  |  | 1 | 40 | 13.6377 | 2.2664 | 15.9041 | 16.62 | 0.71591 | 4.308%
40 | 3.3333 | 115 | 429.18 | 0.42765 | 0.33588 | 435.6492 | 0.15447 | [10 empty] | 3.3333 | 115 | 435.6492 | 67.7508 | 503.4 | 495.47 | 7.93 | 1.6%
48 | 4 | 90 | 487.79 | 0.4313 | 0.33874 | 490.9577 | 0.15416 | [10 empty] | 4 | 90 | 490.9577 | 75.589 | 566.5467 | 562.99 | 3.5567 | 0.6317%
16 | 1.3333 | 78 | 47.25 | 0.43389 | 0.34078 | 47.2774 | 0.16291 | [10 empty] | 1.3333 | 78 | 47.2774 | 7.7332 | 55.0106 | 54.95 | 0.060609 | 0.1103%
20 | 1.6667 | 112 | 104.58 | 0.42801 | 0.33616 | 106.0711 | 0.1594 | [10 empty] | 1.6667 | 112 | 106.0711 | 17.1381 | 123.2092 | 121.25 | 1.9592 | 1.616%
54 | 4.5 | 88 | 604.18 | 0.43618 | 0.34257 | 607.5601 | 0.15409 | [10 empty] | 4.5 | 88 | 607.5601 | 92.9362 | 700.4963 | 697.27 | 3.2263 | 0.4627%
60 | 5 | 120 | 1006.35 | 0.42711 | 0.33545 | 1022.8284 | 0.15411 | [10 empty] | 5 | 120 | 1022.8284 | 155.5526 | 1178.381 | 1161.43 | 16.951 | 1.459%
14 | 1.1667 | 56 | 26.43 | 0.44149 | 0.34675 | 25.9874 | 0.16566 | [10 empty] | 1.1667 | 56 | 25.9874 | 4.2822 | 30.2696 | 30.81 | 0.5404 | 1.754%
21 | 1.75 | 76 | 79.41 | 0.4344 | 0.34118 | 79.3544 | 0.15879 | [10 empty] | 1.75 | 76 | 79.3544 | 12.787 | 92.1415 | 92.02 | 0.12146 | 0.132%
72 | 6 | 111 | 1343.66 | 0.42813 | 0.33625 | 1362.4075 | 0.15428 | [10 empty] | 6 | 111 | 1362.4075 | 205.1248 | 1567.5323 | 1550.96 | 16.5723 | 1.069%
28 | 2.3333 | 116 | 212.07 | 0.42754 | 0.33579 | 215.3243 | 0.15611 | [10 empty] | 2.3333 | 116 | 215.3243 | 34.1513 | 249.4756 | 245.18 | 4.2956 | 1.752%
11 | 0.91667 | 41 | 12.21 | 0.45136 | 0.3545 | 11.746 | 0.17215 | [10 empty] | 0.91667 | 41 | 11.746 | 1.9614 | 13.7073 | 14.32 | 0.61267 | 4.278%
19 | 1.5833 | 68 | 58.47 | 0.43673 | 0.34301 | 58.1213 | 0.1601 | [10 empty] | 1.5833 | 68 | 58.1213 | 9.4173 | 67.5386 | 67.84 | 0.30138 | 0.4442%
38 | 3.1667 | 104 | 351.42 | 0.42904 | 0.33697 | 355.5655 | 0.15462 | [10 empty] | 3.1667 | 104 | 355.5655 | 55.453 | 411.0185 | 405.76 | 5.2585 | 1.296%
| 2.6719 | 88.4375 | 328.0262 | 0.4341 | 0.34094 | 331.863 | 0.15891
|  |  |  | avg % diff | -1.17%
Temp Holder
D-in | H-ft | Trunk-FIA | FF | Limb FAC | trk&lmbs
38 | 104 | 351.4222 | 0.42904 | 0.15462 | 405.7582
Limb Factor Equation
| x | y | ln(x) | ln(y)
D-in | D-ft | Limb Factor | ln(D) | LN(Limb) | Predicted | Diff
36 | 3 | 0.1548 | 3.5835 | -1.8656 | 0.19057 | -3.577% | [13 empty] | 331.863 |  | 382.9375 | 378.8319 | 4.3769
24 | 2 | 0.15739 | 3.1781 | -1.849 | 0.19057 | -3.318%
12 | 1 | 0.16956 | 2.4849 | -1.7746 | 0.19057 | -2.101% | [15 empty] | Pct Diff | -1.084%
40 | 3.3333 | 0.15447 | 3.6889 | -1.8677 | 0.19057 | -3.61% | [15 empty] | Pct diff from BioMass
48 | 4 | 0.15415 | 3.8712 | -1.8698 | 0.19057 | -3.642% |  |  |  |  | 0.19057 | a
16 | 1.3333 | 0.16291 | 2.7726 | -1.8146 | 0.19057 | -2.766%
20 | 1.6667 | 0.1594 | 2.9957 | -1.8363 | 0.19057 | -3.117% |  |  |  |  | -0.055104 | b
54 | 4.5 | 0.15409 | 3.989 | -1.8702 | 0.19057 | -3.648%
60 | 5 | 0.15411 | 4.0943 | -1.8701 | 0.19057 | -3.646%
14 | 1.1667 | 0.16566 | 2.6391 | -1.7978 | 0.19057 | -2.491% |  |  | SUMMARY OUTPUT
21 | 1.75 | 0.15879 | 3.0445 | -1.8402 | 0.19057 | -3.178%
72 | 6 | 0.15428 | 4.2767 | -1.869 | 0.19057 | -3.629% |  |  | Regression Statistics
28 | 2.3333 | 0.15611 | 3.3322 | -1.8572 | 0.19057 | -3.447% |  |  | Multiple R | 0.90541
11 | 0.91667 | 0.17215 | 2.3979 | -1.7594 | 0.19057 | -1.842% |  |  | R Square | 0.81976
19 | 1.5833 | 0.1601 | 2.9444 | -1.832 | 0.19057 | -3.047% |  |  | Adjusted R Square | 0.80689
38 | 3.1667 | 0.15462 | 3.6376 | -1.8668 | 0.19057 | -3.595% |  |  | Standard Error | 0.015783
|  | 0.15891 | [6 empty] | Observations | 16
[5 empty] | Average | -3.166%
ANOVA
[10 empty] | df | SS | MS | F | Significance F
[9 empty] | Regression | 1 | 0.015862 | 0.015862 | 63.6757 | 1.4105e-06
[9 empty] | Residual | 14 | 0.0034874 | 0.0002491
[9 empty] | Total | 15 | 0.019349
[10 empty] | Coefficients | Standard Error | t Stat | P-value | Lower 95% | Upper 95% | Lower 95.0% | Upper 95.0%
[9 empty] | Intercept | -1.6577 | 0.023183 | -71.5066 | 2.3735e-19 | -1.7075 | -1.608 | -1.7075 | -1.608
[9 empty] | X Variable 1 | -0.055104 | 0.0069055 | -7.9797 | 1.4105e-06 | -0.069915 | -0.040293 | -0.069915 | -0.040293
𝑽_𝒍=𝟎.𝟏𝟗𝟎𝟓𝟓𝟕(𝟏𝟐𝑫)^(−𝟎.𝟎𝟓𝟓𝟏𝟎𝟒𝟏)
𝑽_𝒕=𝟎.𝟑𝟒𝟎𝟗𝟒〖𝑯𝑫〗^𝟐
𝑽=𝟎.𝟑𝟒𝟎𝟗𝟒𝑯𝑫^𝟐 (𝟏+𝟎.𝟏𝟗𝟎𝟓𝟓𝟕(𝟏𝟐𝑫)^(−𝟎.𝟎𝟓𝟓𝟏𝟎𝟒𝟏) )
Vt = volume of trunk
Vl = volume factor for limbs, branches, etc. (pct trunk vol)
V = total above ground volume = Vt + Vl
D = diameter in feet
H = full height of tree in feet
F = trunk form factor
f0 = composite factor = F*π/4
diameter and height are in feet or meters.
volume is in cubic feet or meters
𝒚=𝒂𝒙^𝒃
𝒍𝒏(𝒚)=𝒍𝒏(𝒂)+𝐛(𝒍𝒏(𝒙))
𝒂=𝟎.𝟏𝟗𝟎𝟓𝟓𝟕
𝒃=−𝟎.𝟎𝟓𝟓𝟏𝟎𝟒𝟏
𝒇_𝟎=𝑭 𝝅/𝟒