## LakeMetadata
lake | country | lake_lat_decdeg | lake_lon_decdeg | elevation_m | num_basins | stationid | stationid_lat_decdeg | stationid_lon_decdeg | stationid_zone | stationid_depth_m | lake_reservoir | avg_depth_m | max_depth_m | lake_area_km2 | shoreline_length_km | watershed_area_km2 | trophic_state | human_impacts | yr_start | yr_end | samplings_per_yr | reps_y_n | meteorology_data_y_n | sonde_profiles_y_n | hydrology_data_y_n | data_provider | contact | email | comments
Cheney | USA | 37.7597 | -97.835 | 433.3037 | 1 | 07144790 | 37.7261 | -97.7939 | Pelagic | 9.8 | Reservoir | 5.1 | 12.5 | 40.1448 | 108 | 2333.5793 | Eutrophic | Eutrophication | 2001 | 2017 | 12 | y | y | y | y | Jennifer Graham | Jennifer Graham | jlgraham@usgs.gov

## ManualSonde
lake | sonde_model | sonde_years | water_temperature | dissolved_oxygen | orthophosphate | chla_fluorescence | phyco_fluorescence | ph | conductivity | temp_sensor_model | dissolved_oxygen_sensor_model | orthophosphate_sensor_model | chla_sensor_model | phyco_sensor_model | ph_sensor_model | cond_sensor_model
Cheney Lake | YSI 6600 | 04/2001-01/2007 | y | y | n | y | n | y | y | NaN | YSI Clark Cell | NaN | YSI 6025 | NaN | YSI 6561 | YSI 6560
Cheney Lake | YSI 6600 | 02/2007-10/2014 | y | y | n | y | n | y | y | NaN | YSI model 6150 | NaN | YSI 6025 | NaN | YSI 6561 | YSI 6560
Cheney Lake | Xylem YSI EXO2 | 11/2014-2016 | y | y | n | y | y | y | y | EXO 599870-01 | EXO 599100-01 | NaN | EXO 599102-01 | EXO 599102-01 | EXO 599702 | EXO 599870-01

## BuoyHighFrequency
lake | stationid | water_temperature | dissolved_oxygen | chla_fluorescence | phyco_fluoresence | ph | temp_sensor_model | dissolved_oxygen_sensor_model | chla_sensor_model | phyco_sensor_model | ph_sensor_model
Cheney

## MethodForPhytoplankton
lake | collection_device | mesh_um | depth_zones | count_method | cell_density_y_n | colony_density_y_n | biovol_y_n | biovol_method | biomass_y_n | biomass_method | methods_change_y_n | taxonomic_expertise | data_checked_y_n | comments
Cheney | Bottle | NaN | 0.5 m | McNabb, 1960 | y | y | y | Hillebrand et al., 1999 | y | Hillebrand et al., 1999 & Burkholder and Wetzel, 1989 | y | High | y | Dates: 6/22/2001-7/15/2004
Cheney | Tube | NaN | 0-6.71 m | McNabb, 1960 | y | y | y | Hillebrand et al., 1999 | y | Hillebrand et al., 1999 & Burkholder and Wetzel, 1989 | y | High | y | Dates: 08/12/2004-10/25/2016

## MeteorologicalMetadata
lake | met_stationid | met_stationid_lat_decdeg | met_stationid_lon_decdeg | location | comments
Cheney | GHCND:USW00003928 | 37.6475° | 97.43° | Land | Different location than lake sampling station

## LakeType
lake | hemisphere | residence_time_yr | residence_type | alk_type | depth_type | mixing_type | colour_type
Cheney | North | 1.2 | Moderate | HA | Medium | Polymictic | Clear

## Type_Key
Residence Time Type | Residence Time (years) | RT Type Code | Simplified RT Typology |  | RT (days) | RT (years)
Very Short | <0.275 |  |  |  | 50 | 0.13699
Short | 0.275 - 1.0 | Short | <0.5 |  | 100 | 0.27397
Moderate | 1 - 10 | Moderate | 0.5-2.0
Long | >10 | Long | >2
Alkalinity Type | Alkalinity (m eq/l) | Alkalinity Type Code | Simplified Alk Typology
Low | <0.2 | LA | Low | <0.45
Moderate | 0.2 - 1.0 | MA | Med-High | >0.45
High | >1.0 | HA
DepthType | Mean Depth
Shallow | <=5
Medium | <5 - <=40
Deep | < 40- <= 100
Very deep | > 100
Colour Type | Colour (HAZEN Units - mg Pt/L) | Colour Type Code
Clear | <30 | C
Humic | 30-90 | H
Polyhumic | >90 | PH
This follows European Intercalibration classes