## Uncompacted Woods
SITE: | Uncompacted Woods |  |  |  |  | OBSERVERS: |  |  | Edward Greiner |  | Christy Leonard |  |  | Elysia Korbet
|  | CALCULATE - RAINFALL RATE |  |  |  |  | MEASURE - RUN OFF |  |  |  | CALCULATE - INFILTRATION
MEASURE Infiltration Plot Area (cm2) |  | avg Rainfall (cm) | incremental time (hour) | precip (cm/hr) |  |  | Time (minutes) | Time (seconds) | Time interval (s) | Runoff Incremental volume over time interval (cc) | Time Interval (seconds) | Runoff over time interval (cm) | incremental time (hour) | normalized runoff (cm/hr) | rainfall rate (cm/hr) | Infiltration rate Incremental over time interval (cm/hr) | Running Time (hr)
6585 |  | 0.9 | 0.05 | 45.72 |  |  | 0:52 | 52 | 52 | 0 | 52 | 0 | 0.014444 | 0 | 41.4 | 41.4 | 0.014444
|  | 0.85 | 0.05 | 43.18 |  |  | 2:02 | 122 | 70 | 550 | 70 | 0.083523 | 0.019444 | 4.2955 | 41.4 | 37.1045 | 0.033889
|  | 0.75 | 0.05 | 38.1 |  |  | 2:52 | 172 | 50 | 510 | 50 | 0.077449 | 0.013889 | 5.5763 | 41.4 | 35.8237 | 0.047778
|  | 0.85 | 0.05 | 43.18 |  |  | 3:45 | 225 | 53 | 525 | 53 | 0.079727 | 0.014722 | 5.4154 | 41.4 | 35.9846 | 0.0625
|  | 0.75 | 0.05 | 38.1 |  |  | 5:07 | 307 | 82 | 735 | 82 | 0.11162 | 0.022778 | 4.9003 | 41.4 | 36.4997 | 0.085278
|  | 0.7 | 0.05 | 35.56 |  |  | 6:48 | 408 | 101 | 729 | 101 | 0.11071 | 0.028056 | 3.946 | 41.4 | 37.454 | 0.11333
|  | 0.5 | 0.05 | 25.4 |  |  | 8:23 | 503 | 95 | 685 | 95 | 0.10402 | 0.026389 | 3.942 | 41.4 | 37.458 | 0.13972
|  | 1 | 0.05 | 50.8 |  |  | 11:01 | 661 | 158 | 602 | 158 | 0.09142 | 0.043889 | 2.083 | 41.4 | 39.317 | 0.18361
|  | 1 | 0.05 | 50.8 |  |  | 13:34 | 814 | 153 | 668 | 153 | 0.10144 | 0.0425 | 2.3869 | 41.4 | 39.0131 | 0.22611
|  | 0.85 | 0.05 | 43.18 |  |  | 16:05 | 965 | 151 | 727 | 151 | 0.1104 | 0.041944 | 2.6321 | 41.4 | 38.7679 | 0.26806
|  | (cm/hr) |  | 41.402 |  |  | 20:04 | 1204 | 239 | 685 | 239 | 0.10402 | 0.066389 | 1.5669 | 41.4 | 39.8331 | 0.33444
[7 empty] | 22:55 | 1375 | 171 | 735 | 171 | 0.11162 | 0.0475 | 2.3498 | 41.4 | 39.0502 | 0.38194
[7 empty] | 24:48 | 1488 | 113 | 795 | 113 | 0.12073 | 0.031389 | 3.8462 | 41.4 | 37.5538 | 0.41333
[7 empty] | 26:45 | 1605 | 117 | 730 | 117 | 0.11086 | 0.0325 | 3.411 | 41.4 | 37.989 | 0.44583
MEASURE | [6 empty] | 28:00 | 1680 | 75 | 676 | 75 | 0.10266 | 0.020833 | 4.9276 | 41.4 | 36.4724 | 0.46667
RAIN GAUGE DATA | [6 empty] | 30:00 | 1800 | 120 | 405 | 120 | 0.061503 | 0.033333 | 1.8451 | 41.4 | 39.5549 | 0.5
Running Time (seconds) | incremental time (seconds) | gauge 1 | gauge 2 | Average | Running Time (hr)
180 | 180 | 1 | 0.8 | 0.9 | 0.05 | [6 empty] | Note: Infiltration went up after going down, this might be due to major leaking near plaster funnel.
360 | 180 | 0.7 | 1 | 0.85 | 0.1
540 | 180 | 0.5 | 1 | 0.75 | 0.15
720 | 180 | 0.8 | 0.9 | 0.85 | 0.2
900 | 180 | 0.6 | 0.9 | 0.75 | 0.25
1080 | 180 | 0.6 | 0.8 | 0.7 | 0.3
1260 | 180 | 0.4 | 0.6 | 0.5 | 0.35
1440 | 180 | 0.9 | 1.1 | 1 | 0.4
1620 | 180 | 0.8 | 1.2 | 1 | 0.45
1800 | 180 | 0.8 | 0.9 | 0.85 | 0.5