## #1 & #2 Graph Sounding Data
6 hour balloon trajectory forecast valid 18Z 20 March 2014
| Pressure (mb) | Temperature (C) | Temperature (K) | Altitude (m)
| 975 | 2 | 275 | 216
| 975 | 3 | 276 | 220
| 950 | 2 | 275 | 430
| 925 | 0 | 273 | 644
| 900 | -2 | 271 | 863
| 850 | -6 | 267 | 1313
| 800 | -9 | 264 | 1785
| 750 | -10 | 263 | 2283
| 700 | -13 | 260 | 2812
| 650 | -16 | 257 | 3374
| 600 | -21 | 252 | 3971
| 550 | -26 | 247 | 4607
| 500 | -32 | 241 | 5287
| 450 | -36 | 237 | 6023
| 400 | -38 | 235 | 6835
| 350 | -41 | 232 | 7749
| 300 | -44 | 229 | 8791
| 250 | -45 | 228 | 10010
| 200 | -46 | 227 | 11499
| 150 | -49 | 224 | 13393
| 100 | -49 | 224 | 16053
| 71 | -53 | 220 | 18288
| 70 | -53 | 220 | 18363
| 50 | -52 | 221 | 20539
| 30 | -54 | 219 | 23830
| 20 | -53 | 220 | 26429
| 10 | -50 | 223 | 30000
#1 Graph Sounding Data
To the left, you will find forecasted sounding data for today's workshop.
Use the Graphing in Excel directions in your handouts or the electronic version with the workshop presentation to construct two graphs: pressure vs. altitude and temperature vs. altitude. In this case, you'll want to put altitude on the horizontal axis.
How do temperature and pressure change as altitude increases?
How do these forecasted results compare with expected trends?
#2 Tropopause Altitude
Use your temperature vs. altitude graph to identify the layers / pauses of the atmosphere.
What is the altitude of the bottom of the tropopause?
Exploring further:
To access sounding data for any location, visit: The University of Wyoming Department of Atmospheric Sciences at http://weather.uwyo.edu/polar/balloon_traj.html. Here you need to select the forecast time (universal time) and enter the latitude and longitude of your location (decimal form).
You will find actual launch data from the 2013 launches at Colchester High School on the final tabs of this spreadsheet. How does today's simulated launch data compare to the data from these previous launches? Why might there be differences?

## #3& 4 Ascent Rate & Flight Time
Balloon Lift Calculator
LIFT
Balloon circumference | 190 | cm
Balloon diameter | 60.4789 | cm
Free-lift force | 121.155 | grams
MASS
Balloon mass | 38 | grams
Sensor mass | 38 | grams
Parachute/string/housing mass | 0 | grams
Total mass | 76 | grams
ASCENT
Resultant lifting force | 45.155 | grams
Ascent rate | 3.1717 | m/s
#3 Calculate Ascent Rate
Use the "lift calculator" to the left to determine how quickly the balloon, loaded with the string, parachute, housing, and sensor will rise.
You will be entering data in the brown boxes.
Use meter tape provided to measure and enter the circumference of the balloon.
Use the balances provided to measure the mass of the parachute, string, and housing
How fast will the loaded balloon rise (ascend)?
#4 Calculate Flight Time
How long will it take the balloon to reach the bottom of the tropopause?
Exploring further:
What parameters could you change to increase (or decrease) the ascent? Why might this be an advantage?
Further details about how the SWAC "lift calculator" works can be found on the "calculations" tab.
You can also visit the University of Cambridge's flight predictor at: http://predict.habhub.org. Here you can further manipulate variables such as payload mass, balloon mass and type, ascent and descent rate under the "burst calculator."

## Calculations
LIFT (Bouyancy)
ρair : Density of air | 1225 | gm/m³
ρHe : Density of helium | 179 | gm/m³
d : Diameter of balloon | 60.4789 | cm
V : Volume = 4/3 π r³ | 0.11583 | m³
L : Lift = V(ρair – ρHe) | 121.155 | gm
DRAG
R : Resultant Lift | 45.155 | gm
g : gravitational force | 9.8 | m/s²
Cd : Coefficient of drag | 0.25
A : Surface area of drag | 0.28727 | m² | A = π r²
VA : Ascent rate | 3.1717 | m/s | VA =√ (R g / (500 Cd A ρair))

## CHS Launch 10.11.13
A1 & A3 launch data October 10, 2013 9:15 am
time (minute) | pressure (mb) | altitude (km) | temperature (K) | humidity (%)
0 | 1022 | 0 | 282 | 58
1 | 1022 | 0 | 282 | 59
2 | 1014 | 0.066141 | 281 | 57
3 | 994 | 0.23336 | 283 | 55
4 | 975 | 0.39477 | 285 | 52
5 | 955 | 0.56744 | 285 | 51
6 | 940 | 0.69888 | 285 | 49
7 |  |  | 285 | 48
8
9
10
11 | 854 | 1.4871 | 285 | 28
12 | 839 | 1.6311 | 284 | 28
13 | 823 | 1.787 | 284 | 28
14 | 807 | 1.9454 | 285 | 27
15 | 792 | 2.0962 | 284 | 24
16 | 775 | 2.27 | 284 | 24
17 | 764 | 2.3841 | 283 | 23
18 | 750 | 2.5312 | 282 | 22
19 | 736 | 2.6806 | 281 | 20
20 | 722 | 2.8323 | 280 | 19
21 | 708 | 2.9864 | 280 | 20
22 | 694 | 3.143 | 279 | 20
23 | 676 | 3.3481 |  | 20
24 | 665 | 3.4757 | 277 | 20
25 | 651 | 3.6405 | 276 | 21
26 | 639 | 3.7841 | 275 | 21
27 | 627 | 3.9299 | 273 | 22
28 | 614 | 4.0904 | 272 | 23
29 | 602 | 4.241 | 272 | 24
30 | 590 | 4.3941 | 271 | 25
31 | 579 | 4.5366 | 269 | 25
32 | 576 | 4.5759 | 268 | 25
33 | 555 | 4.8554 | 268 | 26
34 | 542 | 5.0328 | 267 | 27
35 | 529 | 5.2136 | 267 | 26
36 | 518 | 5.3695 | 266 | 26
37 | 507 | 5.5281 | 265 | 27
38 | 497 | 5.6747 | 264 | 26
39 | 484 | 5.8688 | 263 | 27
40 | 474 | 6.0211 | 263 | 27
41 | 465 | 6.1604 | 262 | 28
42 | 454 | 6.3336 | 262 | 28
43 | 443 | 6.5103 | 261 | 28
44 | 431 | 6.7071 | 260 | 29
45 | 419 | 6.9084 | 259 | 31
46 | 410 | 7.0625 | 259 | 32
47 | 401 | 7.2193 | 258 | 32
48 | 392 | 7.379 | 258 | 32
49 | 381 | 7.5783 | 258 | 34
50 | 371 | 7.7636 | 258 | 35
51 | 363 | 7.9147 | 257 | 35
52 | 354 | 8.088 | 257 | 37
53 | 371 | 7.7636 | 257 | 40
54 | 388 | 7.4509 | 258 | 42
55 | 405 | 7.1492 | 258 | 43
56
57 | 437 | 6.6081 | 260 | 44
58 | 454 | 6.3336 | 261 | 47
59
60 | 485 | 5.8538 | 262
61 | 510 | 5.4845 | 266 | 40
62 | 530 | 5.1996 | 267 | 40
63 | 547 | 4.9642 | 267 | 38
64 | 569 | 4.6681 | 268 | 36
65
66 | 604 | 4.2157 | 268
67
68
69
70

## CHS Launch A 10.12.13
B3 Balloon Launch October 11, 2013 8:30 am
time (minute) | pressure (mb) | altitude (km) | temperature (K) | humidity (%)
0 | 1010 | 0 | 283 | 59
1 | 991 | 0.15967 | 283 | 59
2 | 991 | 0.15967 | 283 | 59
3 | 976 | 0.28748 | 285 | 58
4 | 962 | 0.40822 | 288 | 47
5 | 946 | 0.54796 | 288 | 47
6 | 931 | 0.68072 | 288 | 42
7 | 918 | 0.79719 | 288 | 39
8 | 905 | 0.91499 | 288 | 36
9 | 892 | 1.0342 | 288 | 35
10 | 879 | 1.1548 | 287 | 33
11 | 864 | 1.2958 | 286 | 33
12 | 852 | 1.41 | 286 | 33
13 | 839 | 1.5352 | 285 | 34
14 | 825 | 1.6718 | 285 | 34
15 | 813 | 1.7904 | 284 | 33
16 | 800 | 1.9204 | 284 | 33
17 | 787 | 2.0523 | 284 | 31
18 | 774 | 2.1858 | 283 | 29
19 | 762 | 2.3108 | 282 | 29
20 | 751 | 2.4267 | 282 | 28
21 | 739 | 2.5548 | 281 | 28
22 | 727 | 2.6845 | 280 | 27
23 | 716 | 2.805 | 279 | 28
24 | 705 | 2.9269 | 278 | 28
25 | 692 | 3.0731 | 278 | 28
26 | 683 | 3.1756 | 277 | 29
27 | 671 | 3.314 | 276 | 30
28 | 660 | 3.4426 | 275 | 32
29 | 650 | 3.561 | 274 | 33
30 | 640 | 3.6809 | 274 | 34
31 | 630 | 3.8024 | 272 | 34
32 | 620 | 3.9254 | 272 | 35
33 | 610 | 4.05 | 271 | 36
34 | 600 | 4.1763 | 270 | 37
35 | 590 | 4.3044 | 269 | 37
36 | 581 | 4.4211 | 268 | 39
37 | 572 | 4.5393 | 267 | 39
38 | 562 | 4.6724 | 267 | 40
39 | 554 | 4.7803 | 266 | 41
40 | 545 | 4.9032 | 266 | 42
41 | 535 | 5.0417 | 266 | 41
42 | 525 | 5.1823 | 265 | 40
43 | 516 | 5.3107 | 264 | 39
44 | 507 | 5.4409 | 264 | 38
45 | 498 | 5.573 | 263 | 38
46 | 490 | 5.6921 | 263 | 38
47 | 480 | 5.8432 | 263 | 39
48 | 471 | 5.9813 | 262 | 39
49 | 462 | 6.1216 | 262 | 39
50 | 453 | 6.2642 | 261 | 39
51 | 443 | 6.4253 | 261 | 40
52 | 435 | 6.5563 | 260 | 41
53 | 428 | 6.6726 | 260 | 42
54 | 419 | 6.8243 | 259 | 43
55 | 411 | 6.9614 | 259 | 44
56 | 404 | 7.0832 | 259 | 43
57 | 398 | 7.189 | 259 | 43
58 | 392 | 7.296 | 258 | 43
59 | 385 | 7.4226 | 258 | 43
60 | 379 | 7.5325 | 258 | 44
61 | 372 | 7.6627 | 258 | 45
62 | 366 | 7.7758 | 258 | 45
63 | 359 | 7.9096 | 257 | 45
64 | 353 | 8.0261 | 257 | 46
65 | 345 | 8.1839 | 256 | 47
66 | 340 | 8.284 | 256 | 47
67 | 337 | 8.3446 | 256 | 47
68 | 327 | 8.55 | 256 | 48
69 | 321 | 8.6757 | 255 | 47
70 | 316 | 8.7819 | 255 | 48
71 | 311 | 8.8894 | 255 | 38
72 | 305 | 9.0204 | 255 | 49
73 | 300 | 9.1311 | 255 | 50
74 | 294 | 9.2659 | 254 | 49
75 | 307 | 8.9765 | 255 | 50
76 | 322 | 8.6546 | 255 | 51

## CHS Launch B 10.12.13
B4 Balloon Launch October 11, 2013 11:45 am
time (minute) | pressure (mb) | altitude (km) | temperature (K) | humidity (%)
0 | 1019 | 0 | 290 | 54
1 | 1019 | 0 | 288 | 55
2 | 1010 | 0.074659 | 286 | 55
3 | 990 | 0.24252 | 285 | 55
4 | 972 | 0.39595 | 288 | 47
5 | 957 | 0.52559 | 289 | 38
6 | 942 | 0.65687 | 289 | 31
7 | 926 | 0.79879 | 289 | 25
8 | 912 | 0.92461 | 288 | 21
9 | 898 | 1.052 | 288 | 19
10 | 882 | 1.1996 | 287 | 21
11 | 867 | 1.3399 | 286 | 21
12 | 853 | 1.4727 | 286 | 21
13 | 838 | 1.6169 | 285 | 25
14 | 823 | 1.7632 | 284 | 27
15 | 810 | 1.8918 | 284 | 26
16 | 796 | 2.0322 | 283 | 24
17 | 783 | 2.1643 | 283 | 20
18 | 771 | 2.2879 | 283 | 19
19 | 756 | 2.4445 | 282 | 18
20 | 743 | 2.5823 | 282 | 19
21 | 730 | 2.7221 | 281 | 18
22 | 717 | 2.8639 | 280 | 19
23 | 706 | 2.9855 | 279 | 19
24 | 692 | 3.1426 | 278 | 20
25 | 681 | 3.2678 | 277 | 24
26 | 668 | 3.4179 | 276 | 29
27 | 654 | 3.5822 | 275 | 31
28 | 644 | 3.7013 | 274 | 33
29 | 632 | 3.8463 | 273 | 35
30 | 620 | 3.9934 | 272 | 36
31 | 609 | 4.1304 | 271 | 36
32 | 598 | 4.2694 | 270 | 38
33 | 586 | 4.4234 | 269 | 40
34 | 575 | 4.5668 | 268 | 41
35 | 564 | 4.7125 | 268 | 43
36 | 553 | 4.8604 | 267 | 40
37 | 541 | 5.0246 | 266 | 37
38 | 531 | 5.1637 | 265 | 34
39 | 521 | 5.3049 | 265 | 33
40 | 510 | 5.4628 | 264 | 33
41 | 500 | 5.6088 | 264 | 33
42 | 491 | 5.7422 | 263 | 33
43 | 481 | 5.8928 | 262 | 33
44 | 471 | 6.0459 | 261 | 34
45 | 261 | 10.108 | 261 | 33
46 | 453 | 6.3283 | 261 | 36
47 | 443 | 6.4891 | 260 | 38
48 | 435 | 6.6199 | 260 | 37
49 | 427 | 6.7527 | 259 | 39
50 | 418 | 6.9045 | 259 | 37
51 | 409 | 7.0589 | 259 | 37
52 | 401 | 7.1986 | 259 | 36
53 | 391 | 7.3763 | 258 | 35
54 | 382 | 7.5394 | 258 | 35
55 | 373 | 7.7057 | 258 | 37
56 | 366 | 7.8373 | 257 | 37
57 | 356 | 8.0289 | 257 | 40
58 | 354 | 8.0677 | 257 | 41
59 | 351 | 8.1263 | 257 | 42
60 | 344 | 8.2646 | 257 | 42
61
62
63 | 329 | 8.5689 | 256 | 42
64 | 327 | 8.6103 | 256 | 42
65 | 320 | 8.7568 | 255 | 42
66 | 315 | 8.8631 | 255 | 42
67 | 309 | 8.9925 | 255 | 42
68 | 305 | 9.0798 | 255 | 42
69 | 301 | 9.1681 | 255 | 42
70 | 295 | 9.3024 | 255 | 42
71 | 291 | 9.3931 | 254 | 42
72 | 287 | 9.4849 | 254 | 42
73 | 283 | 9.5777 | 254 | 42
74 | 278 | 9.6952 | 254 | 42
75 | 275 | 9.7665 | 254 | 42
76 | 271 | 9.8626 | 254 | 42
77 | 268 | 9.9354 | 253 | 42
78 | 265 | 10.0089 | 253 | 42
79 |  |  | 253 | 42
80 | 257 | 10.2082 | 253
81 | 255 | 10.2589 | 252
82 | 253 | 10.3098 | 253 | 41
83 | 250 | 10.3868 | 253
84 | 248 | 10.4386 | 253
85 | 244 | 10.5431 | 253 | 42
86 |  |  | 253
87 |  |  | 253
88 | 238 |  | 253 | 51
89 | 236 |  | 253 | 50
90
91 |  |  | 253